## Footing
Project : | MR. MANOHAR'S RESIDENCE
Location : | Kerala
Abstract :
SI.NO | Description | Unit |  |  | Villa -01 | Garage |  | Total | Retaing wall footing in tower raft (Retaing wall combining area with tower raft segegrated seperatly)
1 | Manual Excavation | Cum |  |  | 36.842 |  |  | 36.842
2 | Surface trimming | Sqm |  |  | 184.21 |  |  | 184.21
3 | PCC - footings-Raft | Cum |  |  | 0 |  |  | 0
4 | PCC - footings-Isolated | Cum |  |  | 12.845 | 1.568 |  | 14.413
5 | PCC - footings-Combined | Cum |  |  |  | 0 |  | 0
6 | Raft Concrete | Cum |  |  | 0 |  |  | 0
7 | Isolated- Concrete | Cum |  |  | 49.9295 | 5.184 |  | 55.1135
8 | Combined - Concrete | Cum |  |  |  | 0 |  | 0
9 | Raft Shuttering | Sqm |  |  | 0 |  |  | 0
10 | Isolated - Shuttering | Sqm |  |  | 105.34 | 17.28 |  | 122.62
11 | Combined - shuttering | Sqm |  |  |  | 0 |  | 0
12 | PCC side footing raft | Rmt | [5 empty] | 0
13 | PCC side Isolated Footing | Rmt |  |  | 252.4 | 44.8 |  | 297.2
14 | PCC side Combined Footing | Rmt |  |  |  | 0 |  | 0
15 | Cover Block | Nos | 0 | 0 | 935.16 | 131.84 | 0 | 1067
| Raft Depth | 0.8 | m
| PCC strip footing | Cum | [5 empty] | 0
| Strip footing-concrete | Cum | [5 empty] | 0
| Strip footing-shuttering | Sqm | [5 empty] | 0
| PCC side strip footing | rmt | [5 empty] | 0
LEGEND
1 | PCC offset (frm RCC face) | = | 0.1 | m
2 | PCC thickness | = | 0.1 | m |  | Pedestal Depth | 0.5 | m
3 | Manual excavation offset (frm RCC face) | = | 0.3 | m
4 | Manual excavation depth | = | 0.2 | m
BASEMENT 01 LEVEL
SL NO | Description | Nos | L | B | D | Concrete (cum) | Shuttering (Sqm) | PCC quantity | Excavation quantity ( Cum ) | Surface trimming (sqm) | PCC Side
Podium
Isolated Footing | [11 empty] | making
1 | F1 | 9 | 1.2 | 1.2 | 0.45 | 5.832 | 19.44 | 1.764 | 5.832 | 29.16 | 50.4 | 2.16
2 | F2 | 4 | 1.3 | 1.3 | 0.45 | 3.042 | 9.36 | 0.9 | 2.888 | 14.44 | 24 | 2.34
3 | F3 | 11 | 1.9 | 1.9 | 0.45 | 17.8695 | 37.62 | 4.851 | 13.75 | 68.75 | 92.4
4 | F4 | 2 | 1.7 | 1.7 | 0.45 | 2.601 | 6.12 | 0.722 | 2.116 | 10.58 | 15.2
5 | F5 | 3 | 2 | 2 | 0.45 | 5.4 | 10.8 | 1.452 | 4.056 | 20.28 | 26.4
6 | F6 | 1 | 2.5 | 2.5 | 0.45 | 2.8125 | 4.5 | 0.729 | 1.922 | 9.61 | 10.8
7 | F7 | 1 | 3.5 | 3.5 | 0.65 | 7.9625 | 9.1 | 1.369 | 3.362 | 16.81 | 14.8
8 | F8 | 2 | 2.1 | 2.1 | 0.5 | 4.41 | 8.4 | 1.058 | 2.916 | 14.58 | 18.4
|  | 33 |  |  |  | 49.9295 | 105.34 | 12.845 | 36.842 | 184.21 | 252.4
SL NO | Description | Nos | L | B | D | Concrete (cum) | Shuttering (Sqm) | PCC quantity | Excavation quantity ( Cum ) | Surface trimming (sqm) | PCC Side
garage
Isolated Footing | [11 empty] | making
1 | F1 | 8 | 1.2 | 1.2 | 0.45 | 5.184 | 17.28 | 1.568 | 5.184 | 25.92 | 44.8 | 2.16

## Beams
|  | Wing | Sl No | Desc | Nos | L | B | D | Concrete | Bottom Shuttering | Side Total | Slab tk | d(m) | qty(m2) | Slab tk | d(m) | qty(m2) | Column left | Column right | Qty | Beam | Beam | Beam | Beam | Beam | Beam | Area | Sunken Depth | Sunken Depth | [5 empty] | 1 | 2 | 3 | 4 | 5 | 6 | 7 | 8 | 9 | 10 | 11 | 1 | 2 | 3 | 4 | 5 | 6 | 7 | 8 | 9 | 10 | 11 | 1 | 2 | 3 | 4 | 5 | 6 | 7 | 8 | 9 | 10 | 11
MR. MANOHAR'S RESIDENCE
|  |  | Sl.No | Description | Unit | MR. MANOHAR'S RESIDENCE
[6 empty] | GF | FF | SF | Above terrace
[6 empty] | 1 | 1 | 1 | 1
|  |  | I | Concrete
|  |  |  | Tower & Garage | Cum | 25.1178 | 29.0499 | 22.0485 | 4.5407
|  |  | I | Shuttering
|  |  |  | Tower & Garage | sqm | 204.6151 | 303.0069 | 226.6496 | 49.953
|  |  |  | PCC below plinth beam |  | 5.158 | Cu.m
[30 empty] | Beam length |  |  |  |  | 2: Shuttering Quantity
[11 empty] | Side (1+2) | Side 1 | Side 1 | Side 1 | Side 2 | Side 2 | Side 2 |  |  |  | intersecting | [6 empty] | Side 1 | Side 2 | Total Length |  | Periphery |  | Internal | 2: Periphery; 4: Periphery
Type |  |  | Sl No | Desc | Nos | L | B | D | Concrete | Bottom Shuttering | Side Total | Slab tk | d(m) | qty(m2) | Slab tk | d(m) | qty(m2) | Column left | Column right | Qty | Beam | Beam | Beam | Beam | Beam | Beam | Area | Sunken Depth | Sunken Depth
| GF | [28 empty] | D<0.60 | D>0.60 | D<0.60 | D>0.60 | D<0.60 | 1: D>0.60; 2: D<0.60; 3: D>0.60; 4: D<0.60; 5: D>0.60
| GF |  |  | 1PB1b | 1 | 6.758 | 0.2 | 0.45 | 0.60822 | 1.3516 | 5.935 | 0.125 | 0.325 | 2.1964 |  | 0.45 | 3.0411 | 0.45 | 0.45 | 0.6975 | [6 empty] | 0 |  |  | 7.2866 | 0 | 7.2866 | 0 | 0 | 1: 0; 2: 6.758; 3: 0; 4: 0; 5: 0
| GF |  |  | 1PB2 | 0 |  |  |  | 0 | 0 | 0 | 0.125 | -0.125 | 0 |  | 0 | 0 |  |  | 0 | [6 empty] | 0 |  |  | 0 | 0 | 0 | 0 | 0 | 1: 0; 2: 0; 3: 0; 4: 0; 5: 0
| GF |  |  | 1PB3b | 1 | 7.1 | 0.2 | 0.45 | 0.639 | 1.42 | 5.8512 | 0.125 | 0.325 | 2.3075 |  | 0.45 | 3.195 | 0.45 |  | 0.34875 | [6 empty] | 0 |  |  | 7.2712 | 0 | 7.2712 | 0 | 0 | 1: 0; 2: 7.1; 3: 0; 4: 0; 5: 0
| GF |  |  | 1PB3d | 1 | 0.65 | 0.15 | 0.45 | 0.043875 | 0.0975 | 0.50375 | 0.125 | 0.325 | 0.21125 |  | 0.45 | 0.2925 |  |  | 0 | [6 empty] | 0 |  |  | 0.60125 | 0 | 0.60125 | 0 | 0 | 1: 0; 2: 0.65; 3: 0; 4: 0; 5: 0
| GF |  |  | 1PB3e | 1 | 0.35 | 0.15 | 0.45 | 0.023625 | 0.0525 | 0.27125 | 0.125 | 0.325 | 0.11375 |  | 0.45 | 0.1575 |  |  | 0 | [6 empty] | 0 |  |  | 0.32375 | 0 | 0.32375 | 0 | 0 | 1: 0; 2: 0.35; 3: 0; 4: 0; 5: 0
| GF |  |  | 1PB3f | 1 | 0.65 | 0.15 | 0.45 | 0.043875 | 0.0975 | 0.50375 | 0.125 | 0.325 | 0.21125 |  | 0.45 | 0.2925 |  |  | 0 | [6 empty] | 0 |  |  | 0.60125 | 0 | 0.60125 | 0 | 0 | 1: 0; 2: 0.65; 3: 0; 4: 0; 5: 0
| GF |  |  | 1PB4 | 0 |  |  |  | 0 | 0 | 0 | 0.125 | -0.125 | 0 | 0.125 | -0.125 | 0 |  |  | 0 | [6 empty] | 0 |  |  | 0 | 0 | 0 | 0 | 0 | 1: 0; 2: 0; 3: 0; 4: 0; 5: 0
| GF |  |  | 1PB5 | 0 |  |  |  | 0 | 0 | 0 | 0.125 | -0.125 | 0 | 0.125 | -0.125 | 0 |  |  | 0 | [6 empty] | 0 |  |  | 0 | 0 | 0 | 0 | 0 | 1: 0; 2: 0; 3: 0; 4: 0; 5: 0
| GF |  |  | 1PB6 | 1 | 3.85 | 0.2 | 0.45 | 0.3465 | 0.77 | 2.8788 | 0.125 | 0.325 | 1.2512 | 0.15 | 0.3 | 1.155 | 0.45 | 0.45 | 0.5625 | 1PB54 | [5 empty] | 0.09 |  |  | 3.6488 | 0 | 0 | 0 | 3.6488 | 1: 0; 2: 0; 3: 0; 4: 3.85; 5: 0
| GF |  |  | 1PB7 | 1 | 1.9 | 0.2 | 0.45 | 0.171 | 0.38 | 1.66 | 0.125 | 0.325 | 0.6175 | 0.15 | 0.3 | 0.57 | 0.45 | 0.45 | 0.5625 | 1PB60 | [5 empty] | 0.09 |  |  | 2.04 | 0 | 0 | 0 | 2.04 | 1: 0; 2: 0; 3: 0; 4: 1.9; 5: 0
| GF |  |  | 1PB8 | 1 | 4.25 | 0.2 | 0.45 | 0.3825 | 0.85 | 2.4762 | 0.125 | 0.325 | 1.3813 | 0.15 | 0.3 | 1.275 |  |  | 0 | 1PB67 | 1PB68 |  |  |  |  | 0.18 |  |  | 3.3262 | 0 | 0 | 0 | 3.3262 | 1: 0; 2: 0; 3: 0; 4: 4.25; 5: 0
| GF |  |  | 1PB9 | 0 |  |  |  | 0 | 0 | 0 | 0.125 | -0.125 | 0 | 0.125 | -0.125 | 0 |  |  | 0 | [6 empty] | 0 |  |  | 0 | 0 | 0 | 0 | 0 | 1: 0; 2: 0; 3: 0; 4: 0; 5: 0
| GF |  |  | 1PB10a | 1 | 1.675 | 0.2 | 0.4 | 0.134 | 0.335 | 0.9825 | 0.15 | 0.25 | 0.41875 | 0.15 | 0.25 | 0.41875 | 0.45 |  | 0.225 | 1PB10b | [5 empty] | 0.08 |  |  | 1.3175 | 0 | 0 | 0 | 1.3175 | 1: 0; 2: 0; 3: 0; 4: 1.675; 5: 0
| GF |  |  | 1PB10b | 1 | 0.7 | 0.2 | 0.4 | 0.056 | 0.14 | 0.35 | 0.15 | 0.25 | 0.175 | 0.15 | 0.25 | 0.175 |  |  | 0 | [6 empty] | 0 |  |  | 0.49 | 0 | 0 | 0 | 0.49 | 1: 0; 2: 0; 3: 0; 4: 0.7; 5: 0
| GF |  |  | 1PB10c | 1 | 0.15 | 0.2 | 0.4 | 0.012 | 0.03 | 0.075 | 0.15 | 0.25 | 0.0375 | 0.15 | 0.25 | 0.0375 |  |  | 0 | [6 empty] | 0 |  |  | 0.105 | 0 | 0 | 0 | 0.105 | 1: 0; 2: 0; 3: 0; 4: 0.15; 5: 0
| GF |  |  | 1PB11 | 1 | 4.45 | 0.2 | 0.45 | 0.4005 | 0.89 | 3.7975 | 0.125 | 0.325 | 1.4463 |  | 0.45 | 2.0025 | 0.45 |  | 0.34875 | [6 empty] | 0 |  |  | 4.6875 | 0 | 4.6875 | 0 | 0 | 1: 0; 2: 4.45; 3: 0; 4: 0; 5: 0
| GF |  |  | 1PB12 | 1 | 1.4 | 0.3 | 0.45 | 0.189 | 0.42 | 0.91 | 0.125 | 0.325 | 0.455 | 0.125 | 0.325 | 0.455 |  |  | 0 | [6 empty] | 0 |  |  | 1.33 | 0 | 0 | 0 | 1.33 | 1: 0; 2: 0; 3: 0; 4: 1.4; 5: 0
| GF |  |  | 1PB13 | 1 | 4.475 | 0.2 | 0.45 | 0.40275 | 0.895 | 2.7287 | 0.125 | 0.325 | 1.4544 | 0.125 | 0.325 | 1.4544 |  |  | 0 | 1PB66 | 1PB67 |  |  |  |  | 0.18 |  |  | 3.6237 | 0 | 0 | 0 | 3.6237 | 1: 0; 2: 0; 3: 0; 4: 4.475; 5: 0
| GF |  |  | 1PB13a | 1 | 1.225 | 0.15 | 0.45 | 0.082687 | 0.18375 | 0.79625 | 0.125 | 0.325 | 0.39813 | 0.125 | 0.325 | 0.39813 |  |  | 0 | [6 empty] | 0 |  |  | 0.98 | 0 | 0 | 0 | 0.98 | 1: 0; 2: 0; 3: 0; 4: 1.225; 5: 0
| GF |  |  | 1PB15 | 1 | 4.4 | 0.2 | 0.45 | 0.396 | 0.88 | 4.0875 | 0.15 | 0.3 | 1.32 |  | 0.45 | 1.98 | 0.45 | 0.6 | 0.7875 | [6 empty] | 0 |  |  | 4.9675 | 0 | 4.9675 | 0 | 0 | 1: 0; 2: 4.4; 3: 0; 4: 0; 5: 0
| GF |  |  | 1PB16 | 0 |  |  |  | 0 | 0 | 0 |  |  |  |  | 0 | 0 |  |  | 0 | [6 empty] | 0 |  |  | 0 | 0 | 0 | 0 | 0 | 1: 0; 2: 0; 3: 0; 4: 0; 5: 0
| GF |  |  | 1PB17 | 1 | 1.75 | 0.2 | 0.45 | 0.1575 | 0.35 | 1.1375 | 0.125 | 0.325 | 0.56875 | 0.125 | 0.325 | 0.56875 |  |  | 0 | [6 empty] | 0 |  |  | 1.4875 | 0 | 0 | 0 | 1.4875 | 1: 0; 2: 0; 3: 0; 4: 1.75; 5: 0
| GF |  |  | 1PB18 | 1 | 4.75 | 0.2 | 0.45 | 0.4275 | 0.95 | 3.6813 | 0.125 | 0.325 | 1.5437 |  | 0.45 | 2.1375 |  |  | 0 | [6 empty] | 0 |  |  | 4.6313 | 0 | 4.6313 | 0 | 0 | 1: 0; 2: 4.75; 3: 0; 4: 0; 5: 0
| GF |  |  | 1PB19 | 1 | 3.8 | 0.2 | 0.45 | 0.342 | 0.76 | 2.38 | 0.125 | 0.325 | 1.235 | 0.125 | 0.325 | 1.235 |  |  | 0 | 1PB66 | [5 empty] | 0.09 |  |  | 3.14 | 0 | 0 | 0 | 3.14 | 1: 0; 2: 0; 3: 0; 4: 3.8; 5: 0
| GF |  |  | 1PB20 | 0 |  |  |  | 0 | 0 | 0 |  | 0 | 0 |  | 0 | 0 |  |  | 0 | [6 empty] | 0 |  |  | 0 | 0 | 0 | 0 | 0 | 1: 0; 2: 0; 3: 0; 4: 0; 5: 0
| GF |  |  | 1PB21 | 1 | 4.25 | 0.2 | 0.45 | 0.3825 | 0.85 | 3.975 | 0.15 | 0.3 | 1.275 |  | 0.45 | 1.9125 | 0.45 | 0.6 | 0.7875 | [6 empty] | 0 |  |  | 4.825 | 0 | 4.825 | 0 | 0 | 1: 0; 2: 4.25; 3: 0; 4: 0; 5: 0
| GF |  |  | 1PB22 | 0 |  |  |  | 0 | 0 | 0 |  | 0 | 0 |  | 0 | 0 |  |  | 0 | [6 empty] | 0 |  |  | 0 | 0 | 0 | 0 | 0 | 1: 0; 2: 0; 3: 0; 4: 0; 5: 0
| GF |  |  | 1PB23 | 0 |  |  |  | 0 | 0 | 0 |  | 0 | 0 |  | 0 | 0 |  |  | 0 | [6 empty] | 0 |  |  | 0 | 0 | 0 | 0 | 0 | 1: 0; 2: 0; 3: 0; 4: 0; 5: 0
| GF |  |  | 1PB24 | 1 | 2.8 | 0.2 | 0.45 | 0.252 | 0.56 | 2.315 | 0.125 | 0.325 | 0.91 | 0.125 | 0.325 | 0.91 | 0.45 | 0.45 | 0.585 | 1PB52 | [5 empty] | 0.09 |  |  | 2.875 | 0 | 0 | 0 | 2.875 | 1: 0; 2: 0; 3: 0; 4: 2.8; 5: 0
| GF |  |  | 1PB25 | 1 | 3.6 | 0.2 | 0.45 | 0.324 | 0.72 | 2.5425 | 0.125 | 0.325 | 1.17 | 0.125 | 0.325 | 1.17 | 0.45 |  | 0.2925 | 1PB59 | [5 empty] | 0.09 |  |  | 3.2625 | 0 | 0 | 0 | 3.2625 | 1: 0; 2: 0; 3: 0; 4: 3.6; 5: 0
| GF |  |  | 1PB26 | 1 | 3.6 | 0.2 | 0.45 | 0.324 | 0.72 | 1.3163 | 0.125 |  |  | 0.125 | 0.325 | 1.17 | 0.45 |  | 0.14625 | [6 empty] | 0 |  |  | 2.0363 | 0 | 0 | 0 | 2.0363 | 1: 0; 2: 0; 3: 0; 4: 3.6; 5: 0
| GF |  |  | 1PB27 | 0 |  |  |  | 0 | 0 | 0 |  |  |  |  | 0 | 0 |  |  | 0 | [6 empty] | 0 |  |  | 0 | 0 | 0 | 0 | 0 | 1: 0; 2: 0; 3: 0; 4: 0; 5: 0
| GF |  |  | 1PB28 | 0 |  |  |  | 0 | 0 | 0 |  | 0 | 0 |  | 0 | 0 |  |  | 0 | [6 empty] | 0 |  |  | 0 | 0 | 0 | 0 | 0 | 1: 0; 2: 0; 3: 0; 4: 0; 5: 0
| GF |  |  | 1PB29 | 1 | 3.05 | 0.15 | 0.45 | 0.20587 | 0.4575 | 1.8925 | 0.125 | 0.325 | 0.99125 | 0.125 | 0.325 | 0.99125 |  |  | 0 | 1PB52 | [5 empty] | 0.09 |  |  | 2.35 | 0 | 0 | 0 | 2.35 | 1: 0; 2: 0; 3: 0; 4: 3.05; 5: 0
| GF |  |  | 1PB30 | 1 | 1 | 0.2 | 0.45 | 0.09 | 0.2 | 0.65 | 0.125 | 0.325 | 0.325 | 0.125 | 0.325 | 0.325 |  |  | 0 | [6 empty] | 0 |  |  | 0.85 | 0 | 0 | 0 | 0.85 | 1: 0; 2: 0; 3: 0; 4: 1; 5: 0
| GF |  |  | 1PB30a | 1 | 1.8 | 0.2 | 0.45 | 0.162 | 0.36 | 1.17 | 0.125 | 0.325 | 0.585 | 0.125 | 0.325 | 0.585 |  |  | 0 | [6 empty] | 0 |  |  | 1.53 | 0 | 0 | 0 | 1.53 | 1: 0; 2: 0; 3: 0; 4: 1.8; 5: 0
| GF |  |  | 1PB31 | 1 | 1.85 | 0.3 | 0.45 | 0.24975 | 0.555 | 1.2025 | 0.125 | 0.325 | 0.60125 | 0.125 | 0.325 | 0.60125 |  |  | 0 | [6 empty] | 0 |  |  | 1.7575 | 0 | 0 | 0 | 1.7575 | 1: 0; 2: 0; 3: 0; 4: 1.85; 5: 0
| GF |  |  | 1PB33 | 1 | 1.175 | 0.15 | 0.45 | 0.079312 | 0.17625 | 0.91063 | 0.125 | 0.325 | 0.38188 |  | 0.45 | 0.52875 |  |  | 0 | [6 empty] | 0 |  |  | 1.0869 | 0 | 1.0869 | 0 | 0 | 1: 0; 2: 1.175; 3: 0; 4: 0; 5: 0
| GF |  |  | 1PB33a | 1 | 0.55 | 0.15 | 0.45 | 0.037125 | 0.0825 | 0.42625 | 0.125 | 0.325 | 0.17875 |  | 0.45 | 0.2475 |  |  | 0 | [6 empty] | 0 |  |  | 0.50875 | 0 | 0.50875 | 0 | 0 | 1: 0; 2: 0.55; 3: 0; 4: 0; 5: 0
| GF |  |  | 1PB34 | 0 |  |  |  | 0 | 0 | 0 |  | 0 | 0 |  | 0 | 0 |  |  | 0 | [6 empty] | 0 |  |  | 0 | 0 | 0 | 0 | 0 | 1: 0; 2: 0; 3: 0; 4: 0; 5: 0
| GF |  |  | 1PB35 | 1 | 2.8 | 0.2 | 0.45 | 0.252 | 0.56 | 2.3125 | 0.125 | 0.325 | 0.91 | 0.15 | 0.3 | 0.84 | 0.45 | 0.45 | 0.5625 | [6 empty] | 0 |  |  | 2.8725 | 0 | 0 | 0 | 2.8725 | 1: 0; 2: 0; 3: 0; 4: 2.8; 5: 0
| GF |  |  | 1PB36 | 1 | 3.6 | 0.2 | 0.45 | 0.324 | 0.72 | 2.7225 | 0.125 | 0.325 | 1.17 | 0.15 | 0.3 | 1.08 | 0.45 | 0.45 | 0.5625 | 1PB60 | [5 empty] | 0.09 |  |  | 3.4425 | 0 | 0 | 0 | 3.4425 | 1: 0; 2: 0; 3: 0; 4: 3.6; 5: 0
| GF |  |  | 1PB37 | 1 | 3.6 | 0.2 | 0.45 | 0.324 | 0.72 | 2.5313 | 0.125 | 0.325 | 1.17 | 0.15 | 0.3 | 1.08 | 0.45 |  | 0.28125 | [6 empty] | 0 |  |  | 3.2513 | 0 | 0 | 0 | 3.2513 | 1: 0; 2: 0; 3: 0; 4: 3.6; 5: 0
| GF |  |  | 1PB38 | 0 |  |  |  | 0 | 0 | 0 |  | 0 | 0 |  | 0 | 0 |  |  | 0 | [6 empty] | 0 |  |  | 0 | 0 | 0 | 0 | 0 | 1: 0; 2: 0; 3: 0; 4: 0; 5: 0
| GF |  |  | 1PB39a | 1 | 6.795 | 0.2 | 0.45 | 0.61155 | 1.359 | 5.4338 | 0.15 | 0.3 | 2.0385 |  | 0.45 | 3.0577 | 0.45 |  | 0.3375 | [6 empty] | 0 |  |  | 6.7928 | 0 | 6.7928 | 0 | 0 | 1: 0; 2: 6.795; 3: 0; 4: 0; 5: 0
| GF |  |  | 1PB40 | 1 | 2.8 | 0.2 | 0.45 | 0.252 | 0.56 | 2.1125 | 0.125 | 0.325 | 0.91 | 0.125 | 0.325 | 0.91 | 0.45 |  | 0.2925 | [6 empty] | 0 |  |  | 2.6725 | 0 | 0 | 0 | 2.6725 | 1: 0; 2: 0; 3: 0; 4: 2.8; 5: 0
| GF |  |  | 1PB41 | 1 | 3.6 | 0.2 | 0.45 | 0.324 | 0.72 | 2.5425 | 0.125 | 0.325 | 1.17 | 0.125 | 0.325 | 1.17 | 0.45 |  | 0.2925 | 1PB59a | [5 empty] | 0.09 |  |  | 3.2625 | 0 | 0 | 0 | 3.2625 | 1: 0; 2: 0; 3: 0; 4: 3.6; 5: 0
| GF |  |  | 1PB42 | 1 | 3.615 | 0.2 | 0.45 | 0.32535 | 0.723 | 2.6423 | 0.125 | 0.325 | 1.1749 | 0.125 | 0.325 | 1.1749 | 0.45 |  | 0.2925 | [6 empty] | 0 |  |  | 3.3653 | 0 | 0 | 0 | 3.3653 | 1: 0; 2: 0; 3: 0; 4: 3.615; 5: 0
| GF |  |  | 1PB43 | 1 | 1.5 | 0.2 | 0.45 | 0.135 | 0.3 | 0.975 | 0.125 | 0.325 | 0.4875 | 0.125 | 0.325 | 0.4875 |  |  | 0 | [6 empty] | 0 |  |  | 1.275 | 0 | 0 | 0 | 1.275 | 1: 0; 2: 0; 3: 0; 4: 1.5; 5: 0
| GF |  |  | 1PB44 | 1 | 6.413 | 0.2 | 0.45 | 0.57717 | 1.2826 | 5.4876 | 0.125 | 0.325 | 2.0842 |  | 0.45 | 2.8859 | 0.45 | 0.45 | 0.6975 | 1PB50a | 1PB57a |  |  |  |  | 0.18 |  |  | 6.7702 | 0 | 6.7702 | 0 | 0 | 1: 0; 2: 6.413; 3: 0; 4: 0; 5: 0
| GF |  |  | 1PB45&46 | 1 | 7.453 | 0.2 | 0.45 | 0.67077 | 1.4906 | 5.9448 | 0.125 | 0.325 | 2.4222 |  | 0.45 | 3.3538 | 0.45 |  | 0.34875 | 1PB64a | 1PB67a |  |  |  |  | 0.18 |  |  | 7.4354 | 0 | 7.4354 | 0 | 0 | 1: 0; 2: 7.453; 3: 0; 4: 0; 5: 0
| GF |  |  | 1PB46 | 0 |  |  |  | 0 | 0 | 0 |  | 0 | 0 |  | 0 | 0 |  |  | 0 | [6 empty] | 0 |  |  | 0 | 0 | 0 | 0 | 0 | 1: 0; 2: 0; 3: 0; 4: 0; 5: 0
| GF |  |  | 1PB47 | 1 | 4.162 | 0.2 | 0.45 | 0.37458 | 0.8324 | 3.5743 | 0.125 | 0.325 | 1.3527 |  | 0.45 | 1.8729 | 0.45 |  | 0.34875 | 1PB39 | [5 empty] | 0 |  |  | 4.4067 | 0 | 4.4067 | 0 | 0 | 1: 0; 2: 4.162; 3: 0; 4: 0; 5: 0
| GF |  |  | 1PB48 | 1 | 9.028 | 0.2 | 0.45 | 0.81252 | 1.8056 | 7.3455 | 0.125 | 0.325 | 2.9341 |  | 0.45 | 4.0626 | 0.45 |  | 0.34875 | 1PB20 | 1PB28 |  |  |  |  | 0 |  |  | 9.1511 | 0 | 9.1511 | 0 | 0 | 1: 0; 2: 9.028; 3: 0; 4: 0; 5: 0
| GF |  |  | 1PB49 | 1 | 5.3 | 0.2 | 0.45 | 0.477 | 1.06 | 4.1075 | 0.125 | 0.325 | 1.7225 |  | 0.45 | 2.385 |  |  | 0 | 1PB3 | [5 empty] | 0 |  |  | 5.1675 | 0 | 5.1675 | 0 | 0 | 1: 0; 2: 5.3; 3: 0; 4: 0; 5: 0
| GF |  |  | 1PB50 | 1 | 4 | 0.2 | 0.45 | 0.36 | 0.8 | 2.5325 | 0.125 | 0.325 | 1.3 | 0.125 | 0.325 | 1.3 |  |  | 0 | 1PB34 | 1PB33 |  |  |  |  | 0.0675 |  |  | 3.3325 | 0 | 0 | 0 | 3.3325 | 1: 0; 2: 0; 3: 0; 4: 4; 5: 0
| GF |  |  | 1PB50a | 1 | 1.5 | 0.2 | 0.45 | 0.135 | 0.3 | 0.975 | 0.125 | 0.325 | 0.4875 | 0.125 | 0.325 | 0.4875 |  |  | 0 | [6 empty] | 0 |  |  | 1.275 | 0 | 0 | 0 | 1.275 | 1: 0; 2: 0; 3: 0; 4: 1.5; 5: 0
| GF |  |  | 1PB51 | 1 | 3.75 | 0.2 | 0.45 | 0.3375 | 0.75 | 2.73 | 0.125 | 0.325 | 1.2188 | 0.125 | 0.325 | 1.2188 | 0.45 |  | 0.2925 | [6 empty] | 0 |  |  | 3.48 | 0 | 0 | 0 | 3.48 | 1: 0; 2: 0; 3: 0; 4: 3.75; 5: 0
| GF |  |  | 1PB52 | 1 | 3.34 | 0.2 | 0.45 | 0.3006 | 0.668 | 2.5935 | 0.125 | 0.325 | 1.0855 | 0.125 | 0.325 | 1.0855 | 0.65 |  | 0.4225 | [6 empty] | 0 |  |  | 3.2615 | 0 | 0 | 0 | 3.2615 | 1: 0; 2: 0; 3: 0; 4: 3.34; 5: 0
| GF |  |  | 1PB53 | 1 | 3.55 | 0.2 | 0.45 | 0.3195 | 0.71 | 2.3075 | 0.125 | 0.325 | 1.1538 | 0.125 | 0.325 | 1.1538 |  |  | 0 | [6 empty] | 0 |  |  | 3.0175 | 0 | 0 | 0 | 3.0175 | 1: 0; 2: 0; 3: 0; 4: 3.55; 5: 0
| GF |  |  | 1PB54 | 1 | 1.5 | 0.2 | 0.45 | 0.135 | 0.3 | 0.975 | 0.125 | 0.325 | 0.4875 | 0.125 | 0.325 | 0.4875 |  |  | 0 | [6 empty] | 0 |  |  | 1.275 | 0 | 0 | 0 | 1.275 | 1: 0; 2: 0; 3: 0; 4: 1.5; 5: 0
| GF |  |  | 1PB55 | 1 | 3.49 | 0.2 | 0.45 | 0.3141 | 0.698 | 3.0535 | 0.125 | 0.325 | 1.1343 |  | 0.45 | 1.5705 | 0.45 |  | 0.34875 | [6 empty] | 0 |  |  | 3.7515 | 0 | 3.7515 | 0 | 0 | 1: 0; 2: 3.49; 3: 0; 4: 0; 5: 0
| GF |  |  | 1PB56 | 1 | 3.6 | 0.2 | 0.45 | 0.324 | 0.72 | 2.34 | 0.125 | 0.325 | 1.17 | 0.125 | 0.325 | 1.17 |  |  | 0 | [6 empty] | 0 |  |  | 3.06 | 0 | 0 | 0 | 3.06 | 1: 0; 2: 0; 3: 0; 4: 3.6; 5: 0
| GF |  |  | 1PB57 | 1 | 4 | 0.2 | 0.45 | 0.36 | 0.8 | 2.51 | 0.125 | 0.325 | 1.3 | 0.125 | 0.325 | 1.3 |  |  | 0 | 1PB35 | [5 empty] | 0.09 |  |  | 3.31 | 0 | 0 | 0 | 3.31 | 1: 0; 2: 0; 3: 0; 4: 4; 5: 0
| GF |  |  | 1PB57a | 1 | 1.5 | 0.2 | 0.45 | 0.135 | 0.3 | 0.975 | 0.125 | 0.325 | 0.4875 | 0.125 | 0.325 | 0.4875 |  |  | 0 | [6 empty] | 0 |  |  | 1.275 | 0 | 0 | 0 | 1.275 | 1: 0; 2: 0; 3: 0; 4: 1.5; 5: 0
| GF |  | P | 1PB58 | 1 | 1.5 | 0.2 | 0.45 | 0.135 | 0.3 | 0.975 | 0.125 | 0.325 | 0.4875 | 0.125 | 0.325 | 0.4875 |  |  | 0 | [6 empty] | 0 |  |  | 1.275 | 0 | 0 | 0 | 1.275 | 1: 0; 2: 0; 3: 0; 4: 1.5; 5: 0
| GF |  |  | 1PB59 | 1 | 4 | 0.2 | 0.45 | 0.36 | 0.8 | 2.51 | 0.125 | 0.325 | 1.3 | 0.125 | 0.325 | 1.3 |  |  | 0 | 1PB36 | [5 empty] | 0.09 |  |  | 3.31 | 0 | 0 | 0 | 3.31 | 1: 0; 2: 0; 3: 0; 4: 4; 5: 0
| GF |  |  | 1PB59a | 1 | 1.5 | 0.2 | 0.45 | 0.135 | 0.3 | 0.975 | 0.125 | 0.325 | 0.4875 | 0.125 | 0.325 | 0.4875 |  |  | 0 | [6 empty] | 0 |  |  | 1.275 | 0 | 0 | 0 | 1.275 | 1: 0; 2: 0; 3: 0; 4: 1.5; 5: 0
| GF |  | P | 1PB60 | 1 | 4 | 0.2 | 0.45 | 0.36 | 0.8 | 2.6 | 0.125 | 0.325 | 1.3 | 0.125 | 0.325 | 1.3 |  |  | 0 | [6 empty] | 0 |  |  | 3.4 | 0 | 0 | 0 | 3.4 | 1: 0; 2: 0; 3: 0; 4: 4; 5: 0
| GF |  |  | 1PB61 | 1 | 3.74 | 0.2 | 0.45 | 0.3366 | 0.748 | 2.431 | 0.125 | 0.325 | 1.2155 | 0.125 | 0.325 | 1.2155 |  |  | 0 | [6 empty] | 0 |  |  | 3.179 | 0 | 0 | 0 | 3.179 | 1: 0; 2: 0; 3: 0; 4: 3.74; 5: 0
| GF |  | P | 1PB62 | 1 | 3.35 | 0.2 | 0.45 | 0.3015 | 0.67 | 2.47 | 0.125 | 0.325 | 1.0888 | 0.125 | 0.325 | 1.0888 | 0.45 |  | 0.2925 | 1PB9 | [5 empty] | 0 |  |  | 3.14 | 0 | 0 | 0 | 3.14 | 1: 0; 2: 0; 3: 0; 4: 3.35; 5: 0
| GF |  | P | 1PB63 | 1 | 1.5 | 0.2 | 0.45 | 0.135 | 0.3 | 0.975 | 0.125 | 0.325 | 0.4875 | 0.125 | 0.325 | 0.4875 |  |  | 0 | [6 empty] | 0 |  |  | 1.275 | 0 | 0 | 0 | 1.275 | 1: 0; 2: 0; 3: 0; 4: 1.5; 5: 0
| GF |  | P | 1PB64 | 1 | 4 | 0.2 | 0.45 | 0.36 | 0.8 | 2.51 | 0.125 | 0.325 | 1.3 | 0.125 | 0.325 | 1.3 |  |  | 0 | 1PB36 | [5 empty] | 0.09 |  |  | 3.31 | 0 | 0 | 0 | 3.31 | 1: 0; 2: 0; 3: 0; 4: 4; 5: 0
| GF |  | P | 1PB64a | 1 | 1.5 | 0.2 | 0.45 | 0.135 | 0.3 | 0.885 | 0.125 | 0.325 | 0.4875 | 0.125 | 0.325 | 0.4875 |  |  | 0 | 1PB36 | [5 empty] | 0.09 |  |  | 1.185 | 0 | 0 | 0 | 1.185 | 1: 0; 2: 0; 3: 0; 4: 1.5; 5: 0
| GF |  | P | 1PB65 | 1 | 2.14 | 0.2 | 0.45 | 0.1926 | 0.428 | 1.391 | 0.125 | 0.325 | 0.6955 | 0.125 | 0.325 | 0.6955 |  |  | 0 | [6 empty] | 0 |  |  | 1.819 | 0 | 0 | 0 | 1.819 | 1: 0; 2: 0; 3: 0; 4: 2.14; 5: 0
| GF |  |  | 1PB66 | 1 | 5.2 | 0.2 | 0.45 | 0.468 | 1.04 | 3.38 | 0.125 | 0.325 | 1.69 | 0.125 | 0.325 | 1.69 |  |  | 0 | 1PB9 | 1PB8a |  |  |  |  | 0 |  |  | 4.42 | 0 | 0 | 0 | 4.42 | 1: 0; 2: 0; 3: 0; 4: 5.2; 5: 0
| GF |  |  | 1PB67 | 1 | 4 | 0.2 | 0.45 | 0.36 | 0.8 | 2.6 | 0.125 | 0.325 | 1.3 | 0.125 | 0.325 | 1.3 |  |  | 0 | [6 empty] | 0 |  |  | 3.4 | 0 | 0 | 0 | 3.4 | 1: 0; 2: 0; 3: 0; 4: 4; 5: 0
| GF |  |  | 1PB67a | 1 | 1.5 | 0.2 | 0.45 | 0.135 | 0.3 | 0.975 | 0.125 | 0.325 | 0.4875 | 0.125 | 0.325 | 0.4875 |  |  | 0 | [6 empty] | 0 |  |  | 1.275 | 0 | 0 | 0 | 1.275 | 1: 0; 2: 0; 3: 0; 4: 1.5; 5: 0
| GF |  |  | 1PB68 | 1 | 4 | 0.2 | 0.45 | 0.36 | 0.8 | 2.6 | 0.125 | 0.325 | 1.3 | 0.125 | 0.325 | 1.3 |  |  | 0 | [6 empty] | 0 |  |  | 3.4 | 0 | 0 | 0 | 3.4 | 1: 0; 2: 0; 3: 0; 4: 4; 5: 0
| GF |  |  | 1PB69 | 1 | 2.94 | 0.2 | 0.45 | 0.2646 | 0.588 | 1.731 | 0.125 | 0.325 | 0.9555 | 0.125 | 0.325 | 0.9555 |  |  | 0 | 1PB18 | 1PB19 | 1PB17a |  |  |  | 0.18 |  |  | 2.319 | 0 | 0 | 0 | 2.319 | 1: 0; 2: 0; 3: 0; 4: 2.94; 5: 0
| GF |  |  | 1PB70 | 1 | 4.15 | 0.2 | 0.45 | 0.3735 | 0.83 | 2.99 | 0.125 | 0.325 | 1.3488 | 0.125 | 0.325 | 1.3488 | 0.45 |  | 0.2925 | [6 empty] | 0 |  |  | 3.82 | 0 | 0 | 0 | 3.82 | 1: 0; 2: 0; 3: 0; 4: 4.15; 5: 0
| GF |  |  | 1PB71 | 1 | 1.5 | 0.2 | 0.45 | 0.135 | 0.3 | 0.975 | 0.125 | 0.325 | 0.4875 | 0.125 | 0.325 | 0.4875 |  |  | 0 | [6 empty] | 0 |  |  | 1.275 | 0 | 0 | 0 | 1.275 | 1: 0; 2: 0; 3: 0; 4: 1.5; 5: 0
| GF |  |  | 1PB72 | 1 | 4.162 | 0.2 | 0.45 | 0.37458 | 0.8324 | 3.4843 | 0.125 | 0.325 | 1.3527 |  | 0.45 | 1.8729 | 0.45 |  | 0.34875 | 1PB43 | [5 empty] | 0.09 |  |  | 4.3167 | 0 | 4.3167 | 0 | 0 | 1: 0; 2: 4.162; 3: 0; 4: 0; 5: 0
| GF |  |  | 1PB73 | 1 | 4.537 | 0.2 | 0.45 | 0.40833 | 0.9074 | 3.4262 | 0.125 | 0.325 | 1.4745 |  | 0.45 | 2.0417 |  |  | 0 | 1PB32 | 1PB26 |  |  |  |  | 0.09 |  |  | 4.3336 | 0 | 4.3336 | 0 | 0 | 1: 0; 2: 4.537; 3: 0; 4: 0; 5: 0
| GF |  |  | 1PB74 | 1 | 3.641 | 0.2 | 0.45 | 0.32769 | 0.7282 | 2.1866 | 0.125 | 0.325 | 1.1833 | 0.125 | 0.325 | 1.1833 |  |  | 0 | 1PB24 | 1PB19 |  |  |  |  | 0.18 |  |  | 2.9148 | 0 | 0 | 0 | 2.9148 | 1: 0; 2: 0; 3: 0; 4: 3.641; 5: 0
| GF |  |  | 1PB75 | 1 | 6.15 | 0.2 | 0.45 | 0.5535 | 1.23 | 4.6763 | 0.125 | 0.325 | 1.9988 |  | 0.45 | 2.7675 |  |  | 0 | 1PB7 | [5 empty] | 0.09 |  |  | 5.9063 | 0 | 5.9063 | 0 | 0 | 1: 0; 2: 6.15; 3: 0; 4: 0; 5: 0
| GF |  |  | 1PB76 | 1 | 3.641 | 0.2 | 0.45 | 0.32769 | 0.7282 | 2.8218 | 0.125 | 0.325 | 1.1833 |  | 0.45 | 1.6384 |  |  | 0 | [6 empty] | 0 |  |  | 3.55 | 0 | 3.55 | 0 | 0 | 1: 0; 2: 3.641; 3: 0; 4: 0; 5: 0
| GF |  |  | garage | 2 | 8.15 | 0.2 | 0.45 | 1.467 | 3.26 | 12.6325 | 0.125 | 0.325 | 5.2975 |  | 0.45 | 7.335 |  |  | 0 | [6 empty] | 0 |  |  | 15.8925 | 0 | 15.8925 | 0 | 0 | 1: 0; 2: 8.15; 3: 0; 4: 0; 5: 0
| GF |  |  | garage | 3 | 5.55 | 0.2 | 0.45 | 1.4985 | 3.33 | 12.9037 | 0.125 | 0.325 | 5.4112 |  | 0.45 | 7.4925 |  |  | 0 | [6 empty] | 0 |  |  | 16.2338 | 0 | 16.2338 | 0 | 0 | 1: 0; 2: 5.55; 3: 0; 4: 0; 5: 0
| GF |  |  | garage | 1 | 2.4 | 0.2 | 0.45 | 0.216 | 0.48 | 1.56 | 0.125 | 0.325 | 0.78 | 0.125 | 0.325 | 0.78 |  |  | 0 | [6 empty] | 0 |  |  | 2.04 | 0 | 0 | 0 | 2.04 | 1: 0; 2: 0; 3: 0; 4: 2.4; 5: 0
| GF |  |  | garage | 1 | 2.8 | 0.2 | 0.45 | 0.252 | 0.56 | 1.82 | 0.125 | 0.325 | 0.91 | 0.125 | 0.325 | 0.91 |  |  | 0 | [6 empty] | 0 |  |  | 2.38 | 0 | 0 | 0 | 2.38 | 1: 0; 2: 0; 3: 0; 4: 2.8; 5: 0
| GF |  |  |  | 81 | 260.405 | 0.19808 | 0.44808 | 25.1178 | 55.8735 | 204.6151 | 0.12683 | 0.27528 | 89.1424 | 0.12895 | 0.3033 | 106.344 | 12.8 | 4.35 | 11.7063 | [6 empty] | 2.5775 |  |  | 260.4886 | 0 | 130.4988 | 0 | 129.9899 | 1: 0; 2: 109.914; 3: 0; 4: 150.491; 5: 0
Type |  |  | Sl No | Desc | Nos | L | B | D | Concrete | Bottom Shuttering | Side Total | Slab tk | d(m) | qty(m2) | Slab tk | d(m) | qty(m2) | Column left | Column right | Qty | Beam | Beam | Beam | Beam | Beam | Beam | Area | Sunken Depth | Sunken Depth
| FF | [28 empty] | D<0.60 | D>0.60 | D<0.60 | D>0.60 | D<0.60 | 1: D>0.60; 2: D<0.60; 3: D>0.60; 4: D<0.60; 5: D>0.60
| FF |  |  | 1FF1 | 1 | 7.151 | 0.2 | 0.7 | 1.0011 | 1.4302 | 10.085 | 0.125 | 0.575 | 4.1118 |  | 0.7 | 5.0057 | 0.45 | 0.45 | 1.1475 | 1FF54 | 1FF58 |  |  |  |  | 0.18 |  |  | 11.5152 | 0 | 11.5152 | 0 | 0 | 1: 0; 2: 7.151; 3: 0; 4: 0; 5: 0
| FF |  |  | 1FF2 | 1 | 6.665 | 0.2 | 0.7 | 0.9331 | 1.333 | 8.8916 | 0.125 | 0.575 | 3.8324 |  | 0.7 | 4.6655 | 0.45 |  | 0.57375 | 1FF63 | 1FF71 |  |  |  |  | 0.18 |  |  | 10.2246 | 0 | 10.2246 | 0 | 0 | 1: 0; 2: 6.665; 3: 0; 4: 0; 5: 0
| FF |  |  | 1FF3 | 1 | 1.5 | 0.2 | 0.45 | 0.135 | 0.3 | 1.2675 | 0.125 | 0.325 | 0.4875 | 0.125 | 0.325 | 0.4875 | 0.45 |  | 0.2925 | [6 empty] | 0 |  |  | 1.5675 | 0 | 0 | 0 | 1.5675 | 1: 0; 2: 0; 3: 0; 4: 1.5; 5: 0
| FF |  |  | 1FF4 | 1 | 3.84 | 0.2 | 0.55 | 0.4224 | 0.768 | 3.5393 | 0.15 | 0.4 | 1.536 | 0.125 | 0.425 | 1.632 | 0.45 |  | 0.37125 | 1FF56 | [5 empty] | 0 |  |  | 4.3072 | 0 | 0 | 0 | 4.3072 | 1: 0; 2: 0; 3: 0; 4: 3.84; 5: 0
| FF |  |  | 1FF5 | 1 | 1.9 | 0.2 | 0.55 | 0.209 | 0.38 | 1.9975 | 0.125 | 0.425 | 0.8075 | 0.125 | 0.425 | 0.8075 | 0.45 |  | 0.3825 | [6 empty] | 0 |  |  | 2.3775 | 0 | 0 | 0 | 2.3775 | 1: 0; 2: 0; 3: 0; 4: 1.9; 5: 0
| FF |  |  | 1FF6 | 1 | 4.25 | 0.2 | 0.55 | 0.4675 | 0.85 | 3.72 | 0.15 | 0.4 | 1.7 | 0.125 | 0.425 | 1.8063 | 0.45 |  | 0.37125 | 1FF8 | 1FF66 |  |  |  |  | 0.1575 |  |  | 4.57 | 0 | 0 | 0 | 4.57 | 1: 0; 2: 0; 3: 0; 4: 4.25; 5: 0
| FF |  |  | 1FF7 | 1 | 1.5 | 0.2 | 0.45 | 0.135 | 0.3 | 0.975 | 0.125 | 0.325 | 0.4875 | 0.125 | 0.325 | 0.4875 |  |  | 0 | [6 empty] | 0 |  |  | 1.275 | 0 | 0 | 0 | 1.275 | 1: 0; 2: 0; 3: 0; 4: 1.5; 5: 0
| FF |  |  | 1FF8 | 1 | 0.6 | 0.15 | 0.45 | 0.0405 | 0.09 | 0.3975 | 0.125 | 0.325 | 0.195 |  | 0.45 | 0.27 |  |  | 0 | 1FF8a | [5 empty] | 0.0675 |  |  | 0.4875 | 0 | 0.4875 | 0 | 0 | 1: 0; 2: 0.6; 3: 0; 4: 0; 5: 0
| FF |  |  | 1FF8a | 1 | 0.5 | 0.15 | 0.45 | 0.03375 | 0.075 | 0.3875 | 0.125 | 0.325 | 0.1625 |  | 0.45 | 0.225 |  |  | 0 | [6 empty] | 0 |  |  | 0.4625 | 0 | 0.4625 | 0 | 0 | 1: 0; 2: 0.5; 3: 0; 4: 0; 5: 0
| FF |  |  | 1FF9 | 1 | 1.4 | 0.2 | 0.45 | 0.126 | 0.28 | 0.91 | 0.125 | 0.325 | 0.455 | 0.125 | 0.325 | 0.455 |  |  | 0 | [6 empty] | 0 |  |  | 1.19 | 0 | 0 | 0 | 1.19 | 1: 0; 2: 0; 3: 0; 4: 1.4; 5: 0
| FF |  |  | 1FF10 | 1 | 1.5 | 0.2 | 0.45 | 0.135 | 0.3 | 0.975 | 0.125 | 0.325 | 0.4875 | 0.125 | 0.325 | 0.4875 |  |  | 0 | [6 empty] | 0 |  |  | 1.275 | 0 | 0 | 0 | 1.275 | 1: 0; 2: 0; 3: 0; 4: 1.5; 5: 0
| FF |  |  | 1FF11 | 1 | 4.5 | 0.2 | 0.45 | 0.405 | 0.9 | 3.0938 | 0.125 | 0.325 | 1.4625 | 0.15 | 0.3 | 1.35 | 0.45 |  | 0.28125 | [6 empty] | 0 |  |  | 3.9937 | 0 | 0 | 0 | 3.9937 | 1: 0; 2: 0; 3: 0; 4: 4.5; 5: 0
| FF |  |  | 1FF12 | 1 | 0.7 | 0.15 | 0.45 | 0.04725 | 0.105 | 0.475 | 0.125 | 0.325 | 0.2275 |  | 0.45 | 0.315 |  |  | 0 | 1FF12a | [5 empty] | 0.0675 |  |  | 0.58 | 0 | 0.58 | 0 | 0 | 1: 0; 2: 0.7; 3: 0; 4: 0; 5: 0
| FF |  |  | 1FF12a | 1 | 0.2 | 0.15 | 0.45 | 0.0135 | 0.03 | 0.155 | 0.125 | 0.325 | 0.065 |  | 0.45 | 0.09 |  |  | 0 | [6 empty] | 0 |  |  | 0.185 | 0 | 0.185 | 0 | 0 | 1: 0; 2: 0.2; 3: 0; 4: 0; 5: 0
| FF |  |  | 1FF13 | 1 | 1.75 | 0.2 | 0.45 | 0.1575 | 0.35 | 1.0938 | 0.125 | 0.325 | 0.56875 | 0.15 | 0.3 | 0.525 |  |  | 0 | [6 empty] | 0 |  |  | 1.4438 | 0 | 0 | 0 | 1.4438 | 1: 0; 2: 0; 3: 0; 4: 1.75; 5: 0
| GF |  |  | 1FF14 | 1 | 0.4 | 0.1 | 0.45 | 0.018 | 0.04 | 0.135 |  |  |  |  | 0.45 | 0.18 |  |  | 0 | 1FF14a | [5 empty] | 0.045 |  |  | 0.175 | 0 | 0.175 | 0 | 0 | 1: 0; 2: 0.4; 3: 0; 4: 0; 5: 0
| GF |  |  | 1FF14a | 1 | 0.3 | 0.1 | 0.45 | 0.0135 | 0.03 | 0.135 |  |  |  |  | 0.45 | 0.135 |  |  | 0 | [6 empty] | 0 |  |  | 0.165 | 0 | 0.165 | 0 | 0 | 1: 0; 2: 0.3; 3: 0; 4: 0; 5: 0
| FF |  |  | 1FF15 | 1 | 4.55 | 0.2 | 0.45 | 0.4095 | 0.91 | 4.295 | 0.125 | 0.325 | 1.4788 |  | 0.45 | 2.0475 | 0.45 | 0.6 | 0.81375 | 1FF14A | [5 empty] | 0.045 |  |  | 5.205 | 0 | 5.205 | 0 | 0 | 1: 0; 2: 4.55; 3: 0; 4: 0; 5: 0
| FF |  |  | 1FF16 | 1 | 0.6 | 0.1 | 0.45 | 0.027 | 0.06 | 0.18 |  |  |  |  | 0.45 | 0.27 |  |  | 0 | 1FF16a | 1FF16a |  |  |  |  | 0.09 |  |  | 0.24 | 0 | 0.24 | 0 | 0 | 1: 0; 2: 0.6; 3: 0; 4: 0; 5: 0
| FF |  |  | 1FF16a | 2 | 0.2 | 0.1 | 0.45 | 0.018 | 0.04 | 0.18 |  |  |  |  | 0.45 | 0.18 |  |  | 0 | [6 empty] | 0 |  |  | 0.22 | 0 | 0.22 | 0 | 0 | 1: 0; 2: 0.2; 3: 0; 4: 0; 5: 0
| FF |  |  | 1FF17 | 1 | 0.75 | 0.15 | 0.45 | 0.050625 | 0.1125 | 0.51375 | 0.125 | 0.325 | 0.24375 |  | 0.45 | 0.3375 |  |  | 0 | 1FF17a | [5 empty] | 0.0675 |  |  | 0.62625 | 0 | 0.62625 | 0 | 0 | 1: 0; 2: 0.75; 3: 0; 4: 0; 5: 0
| FF |  |  | 1FF17a | 1 | 0.35 | 0.15 | 0.45 | 0.023625 | 0.0525 | 0.27125 | 0.125 | 0.325 | 0.11375 |  | 0.45 | 0.1575 |  |  | 0 | [6 empty] | 0 |  |  | 0.32375 | 0 | 0.32375 | 0 | 0 | 1: 0; 2: 0.35; 3: 0; 4: 0; 5: 0
| FF |  |  | 1FF18 | 1 | 4.5 | 0.2 | 0.45 | 0.405 | 0.9 | 2.7225 | 0.125 | 0.325 | 1.4625 | 0.15 | 0.3 | 1.35 |  |  | 0 | 1FF65 | [5 empty] | 0.09 |  |  | 3.6225 | 0 | 0 | 0 | 3.6225 | 1: 0; 2: 0; 3: 0; 4: 4.5; 5: 0
| FF |  |  | 1FF19 | 1 | 1.5 | 0.2 | 0.45 | 0.135 | 0.3 | 0.975 | 0.125 | 0.325 | 0.4875 | 0.125 | 0.325 | 0.4875 |  |  | 0 | [6 empty] | 0 |  |  | 1.275 | 0 | 0 | 0 | 1.275 | 1: 0; 2: 0; 3: 0; 4: 1.5; 5: 0
| FF |  |  | 1FF20 | 1 | 1.5 | 0.2 | 0.45 | 0.135 | 0.3 | 0.975 | 0.125 | 0.325 | 0.4875 | 0.125 | 0.325 | 0.4875 |  |  | 0 | [6 empty] | 0 |  |  | 1.275 | 0 | 0 | 0 | 1.275 | 1: 0; 2: 0; 3: 0; 4: 1.5; 5: 0
| FF |  |  | 1FF21 | 1 | 1.75 | 0.2 | 0.45 | 0.1575 | 0.35 | 1.0938 | 0.125 | 0.325 | 0.56875 | 0.15 | 0.3 | 0.525 |  |  | 0 | [6 empty] | 0 |  |  | 1.4438 | 0 | 0 | 0 | 1.4438 | 1: 0; 2: 0; 3: 0; 4: 1.75; 5: 0
| FF |  |  | 1FF22 | 1 | 4.75 | 0.2 | 0.45 | 0.4275 | 0.95 | 3.285 | 0.125 | 0.325 | 1.5437 | 0.15 | 0.3 | 1.425 | 0.65 |  | 0.40625 | 1FF61a | [5 empty] | 0.09 |  |  | 4.235 | 0 | 0 | 0 | 4.235 | 1: 0; 2: 0; 3: 0; 4: 4.75; 5: 0
| FF |  |  | 1FF23 | 1 | 3.736 | 0.2 | 0.45 | 0.33624 | 0.7472 | 3.1542 | 0.125 | 0.325 | 1.2142 |  | 0.45 | 1.6812 | 0.45 |  | 0.34875 | 1FF65 | [5 empty] | 0.09 |  |  | 3.9014 | 0 | 3.9014 | 0 | 0 | 1: 0; 2: 3.736; 3: 0; 4: 0; 5: 0
| FF |  |  | 1FF24 | 1 | 1.5 | 0.2 | 0.45 | 0.135 | 0.3 | 0.975 | 0.125 | 0.325 | 0.4875 | 0.125 | 0.325 | 0.4875 |  |  | 0 | [6 empty] | 0 |  |  | 1.275 | 0 | 0 | 0 | 1.275 | 1: 0; 2: 0; 3: 0; 4: 1.5; 5: 0
| FF |  |  | 1FF25 | 1 | 4.55 | 0.2 | 0.45 | 0.4095 | 0.91 | 4.34 | 0.125 | 0.325 | 1.4788 |  | 0.45 | 2.0475 | 0.45 | 0.6 | 0.81375 | [6 empty] | 0 |  |  | 5.25 | 0 | 5.25 | 0 | 0 | 1: 0; 2: 4.55; 3: 0; 4: 0; 5: 0
| FF |  |  | 1FF26 | 1 | 0.4 | 0.1 | 0.45 | 0.018 | 0.04 | 0.135 |  |  |  |  | 0.45 | 0.18 |  |  | 0 | 1FF26a | [5 empty] | 0.045 |  |  | 0.175 | 0 | 0.175 | 0 | 0 | 1: 0; 2: 0.4; 3: 0; 4: 0; 5: 0
| FF |  |  | 1FF26a | 1 | 0.3 | 0.1 | 0.45 | 0.0135 | 0.03 | 0.135 |  |  |  |  | 0.45 | 0.135 |  |  | 0 | [6 empty] | 0 |  |  | 0.165 | 0 | 0.165 | 0 | 0 | 1: 0; 2: 0.3; 3: 0; 4: 0; 5: 0
| FF |  |  | 1FF27 | 1 | 0.6 | 0.1 | 0.45 | 0.027 | 0.06 | 0.18 |  |  |  |  | 0.45 | 0.27 |  |  | 0 | 1FF27a | 1FF27a |  |  |  |  | 0.09 |  |  | 0.24 | 0 | 0.24 | 0 | 0 | 1: 0; 2: 0.6; 3: 0; 4: 0; 5: 0
| FF |  |  | 1FF27a | 2 | 0.2 | 0.1 | 0.45 | 0.018 | 0.04 | 0.18 |  |  |  |  | 0.45 | 0.18 |  |  | 0 | [6 empty] | 0 |  |  | 0.22 | 0 | 0.22 | 0 | 0 | 1: 0; 2: 0.2; 3: 0; 4: 0; 5: 0
| FF |  |  | 1FF28 | 1 | 1.5 | 0.2 | 0.45 | 0.135 | 0.3 | 1.2675 | 0.125 | 0.325 | 0.4875 | 0.125 | 0.325 | 0.4875 | 0.45 |  | 0.2925 | [6 empty] | 0 |  |  | 1.5675 | 0 | 0 | 0 | 1.5675 | 1: 0; 2: 0; 3: 0; 4: 1.5; 5: 0
| FF |  |  | 1FF29 | 1 | 2.8 | 0.2 | 0.45 | 0.252 | 0.56 | 1.95 | 0.15 | 0.3 | 0.84 | 0.15 | 0.3 | 0.84 | 0.45 |  | 0.27 | 1FF55a | [5 empty] | 0 |  |  | 2.51 | 0 | 0 | 0 | 2.51 | 1: 0; 2: 0; 3: 0; 4: 2.8; 5: 0
| FF |  |  | 1FF30 | 1 | 3.6 | 0.2 | 0.45 | 0.324 | 0.72 | 2.4525 | 0.125 | 0.325 | 1.17 | 0.125 | 0.325 | 1.17 | 0.45 |  | 0.2925 | 1FF59 | 1FF60 |  |  |  |  | 0.18 |  |  | 3.1725 | 0 | 0 | 0 | 3.1725 | 1: 0; 2: 0; 3: 0; 4: 3.6; 5: 0
| FF |  |  | 1FF31 | 1 | 3.6 | 0.2 | 0.45 | 0.324 | 0.72 | 3.0375 | 0.15 | 0.3 | 1.08 |  | 0.45 | 1.62 | 0.45 |  | 0.3375 | [6 empty] | 0 |  |  | 3.7575 | 0 | 3.7575 | 0 | 0 | 1: 0; 2: 3.6; 3: 0; 4: 0; 5: 0
| FF |  |  | 1FF32 | 1 | 1.5 | 0.2 | 0.45 | 0.135 | 0.3 | 0.975 | 0.125 | 0.325 | 0.4875 | 0.125 | 0.325 | 0.4875 |  |  | 0 | [6 empty] | 0 |  |  | 1.275 | 0 | 0 | 0 | 1.275 | 1: 0; 2: 0; 3: 0; 4: 1.5; 5: 0
| FF |  |  | 1FF33 | 0 |  |  |  | 0 | 0 | 0 |  | 0 | 0 |  | 0 | 0 |  |  | 0 | [6 empty] | 0 |  |  | 0 | 0 | 0 | 0 | 0 | 1: 0; 2: 0; 3: 0; 4: 0; 5: 0
| FF |  |  | 1FF34 | 0 |  |  |  | 0 | 0 | 0 |  | 0 | 0 |  | 0 | 0 |  |  | 0 | [6 empty] | 0 |  |  | 0 | 0 | 0 | 0 | 0 | 1: 0; 2: 0; 3: 0; 4: 0; 5: 0
| FF |  |  | 1FF35 | 0 |  |  |  | 0 | 0 | 0 |  | 0 | 0 |  | 0 | 0 |  |  | 0 | [6 empty] | 0 |  |  | 0 | 0 | 0 | 0 | 0 | 1: 0; 2: 0; 3: 0; 4: 0; 5: 0
| FF |  |  | 1FF36 | 1 | 3.85 | 0.2 | 0.45 | 0.3465 | 0.77 | 2.4125 | 0.125 | 0.325 | 1.2512 | 0.125 | 0.325 | 1.2512 |  |  | 0 | 1FF59 | [5 empty] | 0.09 |  |  | 3.1825 | 0 | 0 | 0 | 3.1825 | 1: 0; 2: 0; 3: 0; 4: 3.85; 5: 0
| FF |  |  | 1FF37 | 0 |  |  |  | 0 | 0 | 0 |  | 0 | 0 |  | 0 | 0 |  |  | 0 | [6 empty] | 0 |  |  | 0 | 0 | 0 | 0 | 0 | 1: 0; 2: 0; 3: 0; 4: 0; 5: 0
| FF |  |  | 1FF38 | 1 | 1.1 | 0.15 | 0.45 | 0.07425 | 0.165 | 0.6475 | 0.125 | 0.325 | 0.3575 | 0.125 | 0.325 | 0.3575 |  |  | 0 | 1FF38a | [5 empty] | 0.0675 |  |  | 0.8125 | 0 | 0 | 0 | 0.8125 | 1: 0; 2: 0; 3: 0; 4: 1.1; 5: 0
| FF |  |  | 1FF38a | 1 | 0.45 | 0.15 | 0.45 | 0.030375 | 0.0675 | 0.2925 | 0.125 | 0.325 | 0.14625 | 0.125 | 0.325 | 0.14625 |  |  | 0 | [6 empty] | 0 |  |  | 0.36 | 0 | 0 | 0 | 0.36 | 1: 0; 2: 0; 3: 0; 4: 0.45; 5: 0
| FF |  |  | 1FF39 | 1 | 1.5 | 0.2 | 0.45 | 0.135 | 0.3 | 1.2675 | 0.125 | 0.325 | 0.4875 | 0.125 | 0.325 | 0.4875 | 0.45 |  | 0.2925 | [6 empty] | 0 |  |  | 1.5675 | 0 | 0 | 0 | 1.5675 | 1: 0; 2: 0; 3: 0; 4: 1.5; 5: 0
| FF |  |  | 1FF40 | 1 | 2.8 | 0.2 | 0.6 | 0.336 | 0.56 | 3.0062 | 0.125 | 0.475 | 1.33 | 0.15 | 0.45 | 1.26 | 0.45 |  | 0.41625 | [6 empty] | 0 |  |  | 3.5662 | 0 | 0 | 0 | 3.5662 | 1: 0; 2: 0; 3: 0; 4: 2.8; 5: 0
| FF |  |  | 1FF41 | 1 | 3.6 | 0.2 | 0.55 | 0.396 | 0.72 | 3.4425 | 0.125 | 0.425 | 1.53 | 0.125 | 0.425 | 1.53 | 0.45 |  | 0.3825 | 1FF59a | [5 empty] | 0 |  |  | 4.1625 | 0 | 0 | 0 | 4.1625 | 1: 0; 2: 0; 3: 0; 4: 3.6; 5: 0
| FF |  |  | 1FF42 | 1 | 3.615 | 0.2 | 0.55 | 0.39765 | 0.723 | 3.3536 | 0.125 | 0.425 | 1.5364 | 0.15 | 0.4 | 1.446 | 0.45 |  | 0.37125 | [6 empty] | 0 |  |  | 4.0766 | 0 | 0 | 0 | 4.0766 | 1: 0; 2: 0; 3: 0; 4: 3.615; 5: 0
| FF |  |  | 1FF43 | 1 | 1.5 | 0.2 | 0.55 | 0.165 | 0.3 | 1.275 | 0.125 | 0.425 | 0.6375 | 0.125 | 0.425 | 0.6375 |  |  | 0 | [6 empty] | 0 |  |  | 1.575 | 0 | 0 | 0 | 1.575 | 1: 0; 2: 0; 3: 0; 4: 1.5; 5: 0
| FF |  |  | 1FF44 | 1 | 6.664 | 0.2 | 0.7 | 0.93296 | 1.3328 | 9.4641 | 0.125 | 0.575 | 3.8318 |  | 0.7 | 4.6648 | 0.45 | 0.45 | 1.1475 | 1FF50a | 1FF57a |  |  |  |  | 0.18 |  |  | 10.7969 | 0 | 10.7969 | 0 | 0 | 1: 0; 2: 6.664; 3: 0; 4: 0; 5: 0
| FF |  |  | 1FF45&46 | 1 | 7.453 | 0.2 | 0.7 | 1.0434 | 1.4906 | 9.8963 | 0.125 | 0.575 | 4.2855 |  | 0.7 | 5.2171 | 0.45 |  | 0.57375 | 1FF64a | 1FF67a |  |  |  |  | 0.18 |  |  | 11.3869 | 0 | 11.3869 | 0 | 0 | 1: 0; 2: 7.453; 3: 0; 4: 0; 5: 0
| FF |  |  | 1FF46 | 0 |  |  |  | 0 | 0 | 0 |  | 0 | 0 |  | 0 | 0 |  |  | 0 | [6 empty] | 0 |  |  | 0 | 0 | 0 | 0 | 0 | 1: 0; 2: 0; 3: 0; 4: 0; 5: 0
| FF |  |  | 1FF47 | 1 | 4.362 | 0.2 | 0.7 | 0.61068 | 0.8724 | 6.0453 | 0.125 | 0.575 | 2.5081 |  | 0.7 | 3.0534 | 0.45 |  | 0.57375 | 1FF39 | [5 empty] | 0.09 |  |  | 6.9177 | 0 | 6.9177 | 0 | 0 | 1: 0; 2: 4.362; 3: 0; 4: 0; 5: 0
| FF |  |  | 1FF48 | 1 | 9.028 | 0.2 | 0.7 | 1.2639 | 1.8056 | 11.9045 | 0.125 | 0.575 | 5.1911 |  | 0.7 | 6.3196 | 0.45 |  | 0.57375 | 1FF20 | 1FF28 |  |  |  |  | 0.18 |  |  | 13.7101 | 0 | 13.7101 | 0 | 0 | 1: 0; 2: 9.028; 3: 0; 4: 0; 5: 0
| FF |  |  | 1FF49 | 1 | 5.25 | 0.2 | 0.7 | 0.735 | 1.05 | 6.6037 | 0.125 | 0.575 | 3.0187 |  | 0.7 | 3.675 |  |  | 0 | 1FF3 | [5 empty] | 0.09 |  |  | 7.6537 | 0 | 7.6537 | 0 | 0 | 1: 0; 2: 5.25; 3: 0; 4: 0; 5: 0
| FF |  |  | 1FF50 | 1 | 4 | 0.2 | 0.6 | 0.48 | 0.8 | 3.8 | 0.125 | 0.475 | 1.9 | 0.125 | 0.475 | 1.9 |  |  | 0 | 1FF34 | 1FF33 |  |  |  |  | 0 |  |  | 4.6 | 0 | 0 | 0 | 4.6 | 1: 0; 2: 0; 3: 0; 4: 4; 5: 0
| FF |  |  | 1FF50a | 1 | 1.5 | 0.2 | 0.45 | 0.135 | 0.3 | 0.975 | 0.125 | 0.325 | 0.4875 | 0.125 | 0.325 | 0.4875 |  |  | 0 | [6 empty] | 0 |  |  | 1.275 | 0 | 0 | 0 | 1.275 | 1: 0; 2: 0; 3: 0; 4: 1.5; 5: 0
| FF |  |  | 1FF51 | 1 | 3.75 | 0.2 | 0.6 | 0.45 | 0.75 | 3.885 | 0.15 | 0.45 | 1.6875 | 0.125 | 0.475 | 1.7812 | 0.45 |  | 0.41625 | [6 empty] | 0 |  |  | 4.635 | 0 | 0 | 0 | 4.635 | 1: 0; 2: 0; 3: 0; 4: 3.75; 5: 0
| FF |  |  | 1FF52 | 1 | 3.34 | 0.2 | 0.6 | 0.4008 | 0.668 | 3.6907 | 0.15 | 0.45 | 1.503 | 0.125 | 0.475 | 1.5865 | 0.65 |  | 0.60125 | [6 empty] | 0 |  |  | 4.3587 | 0 | 0 | 0 | 4.3587 | 1: 0; 2: 0; 3: 0; 4: 3.34; 5: 0
| FF |  |  | 1FF53 | 1 | 3.55 | 0.2 | 0.6 | 0.426 | 0.71 | 3.2837 | 0.15 | 0.45 | 1.5975 | 0.125 | 0.475 | 1.6862 |  |  | 0 | [6 empty] | 0 |  |  | 3.9937 | 0 | 0 | 0 | 3.9937 | 1: 0; 2: 0; 3: 0; 4: 3.55; 5: 0
| FF |  |  | 1FF54 | 1 | 1.5 | 0.2 | 0.45 | 0.135 | 0.3 | 0.975 | 0.125 | 0.325 | 0.4875 | 0.125 | 0.325 | 0.4875 |  |  | 0 | [6 empty] | 0 |  |  | 1.275 | 0 | 0 | 0 | 1.275 | 1: 0; 2: 0; 3: 0; 4: 1.5; 5: 0
| FF |  |  | 1FF55 | 1 | 3.49 | 0.2 | 0.45 | 0.3141 | 0.698 | 3.0535 | 0.125 | 0.325 | 1.1343 |  | 0.45 | 1.5705 | 0.45 |  | 0.34875 | [6 empty] | 0 |  |  | 3.7515 | 0 | 3.7515 | 0 | 0 | 1: 0; 2: 3.49; 3: 0; 4: 0; 5: 0
| FF |  |  | 1FF56 | 0 |  |  |  | 0 | 0 | 0 |  | 0 | 0 |  | 0 | 0 |  |  | 0 | [6 empty] | 0 |  |  | 0 | 0 | 0 | 0 | 0 | 1: 0; 2: 0; 3: 0; 4: 0; 5: 0
| FF |  |  | 1FF57 | 1 | 4 | 0.2 | 0.45 | 0.36 | 0.8 | 2.5 | 0.15 | 0.3 | 1.2 | 0.125 | 0.325 | 1.3 |  |  | 0 | 1FF35 | [5 empty] | 0 |  |  | 3.3 | 0 | 0 | 0 | 3.3 | 1: 0; 2: 0; 3: 0; 4: 4; 5: 0
| FF |  |  | 1FF57a | 1 | 1.5 | 0.2 | 0.45 | 0.135 | 0.3 | 0.975 | 0.125 | 0.325 | 0.4875 | 0.125 | 0.325 | 0.4875 |  |  | 0 | [6 empty] | 0 |  |  | 1.275 | 0 | 0 | 0 | 1.275 | 1: 0; 2: 0; 3: 0; 4: 1.5; 5: 0
| FF |  | P | 1FF58 | 1 | 1.5 | 0.2 | 0.45 | 0.135 | 0.3 | 0.975 | 0.125 | 0.325 | 0.4875 | 0.125 | 0.325 | 0.4875 |  |  | 0 | [6 empty] | 0 |  |  | 1.275 | 0 | 0 | 0 | 1.275 | 1: 0; 2: 0; 3: 0; 4: 1.5; 5: 0
| FF |  |  | 1FF59 | 1 | 2.8 | 0.2 | 0.45 | 0.252 | 0.56 | 1.82 | 0.125 | 0.325 | 0.91 | 0.125 | 0.325 | 0.91 |  |  | 0 | [6 empty] | 0 |  |  | 2.38 | 0 | 0 | 0 | 2.38 | 1: 0; 2: 0; 3: 0; 4: 2.8; 5: 0
| FF |  |  | 1FF59a | 0 |  |  |  | 0 | 0 | 0 |  | 0 | 0 |  | 0 | 0 |  |  | 0 | [6 empty] | 0 |  |  | 0 | 0 | 0 | 0 | 0 | 1: 0; 2: 0; 3: 0; 4: 0; 5: 0
| FF |  | P | 1FF60 | 1 | 4 | 0.2 | 0.45 | 0.36 | 0.8 | 2.5 | 0.15 | 0.3 | 1.2 | 0.125 | 0.325 | 1.3 |  |  | 0 | [6 empty] | 0 |  |  | 3.3 | 0 | 0 | 0 | 3.3 | 1: 0; 2: 0; 3: 0; 4: 4; 5: 0
| FF |  |  | 1FF61 | 1 | 3.74 | 0.2 | 0.45 | 0.3366 | 0.748 | 2.431 | 0.125 | 0.325 | 1.2155 | 0.125 | 0.325 | 1.2155 |  |  | 0 | [6 empty] | 0 |  |  | 3.179 | 0 | 0 | 0 | 3.179 | 1: 0; 2: 0; 3: 0; 4: 3.74; 5: 0
| FF |  |  | 1FF61a | 1 | 3.74 | 0.2 | 0.45 | 0.3366 | 0.748 | 2.8985 | 0.125 | 0.325 | 1.2155 |  | 0.45 | 1.683 |  |  | 0 | [6 empty] | 0 |  |  | 3.6465 | 0 | 3.6465 | 0 | 0 | 1: 0; 2: 3.74; 3: 0; 4: 0; 5: 0
| FF |  | P | 1FF62 | 1 | 3.35 | 0.2 | 0.45 | 0.3015 | 0.67 | 2.285 | 0.15 | 0.3 | 1.005 | 0.125 | 0.325 | 1.0888 | 0.45 |  | 0.28125 | 1FF9 | [5 empty] | 0.09 |  |  | 2.955 | 0 | 0 | 0 | 2.955 | 1: 0; 2: 0; 3: 0; 4: 3.35; 5: 0
| FF |  | P | 1FF63 | 1 | 1.5 | 0.2 | 0.45 | 0.135 | 0.3 | 0.975 | 0.125 | 0.325 | 0.4875 | 0.125 | 0.325 | 0.4875 |  |  | 0 | [6 empty] | 0 |  |  | 1.275 | 0 | 0 | 0 | 1.275 | 1: 0; 2: 0; 3: 0; 4: 1.5; 5: 0
| FF |  | P | 1FF64 | 1 | 4 | 0.2 | 0.45 | 0.36 | 0.8 | 2.51 | 0.125 | 0.325 | 1.3 | 0.125 | 0.325 | 1.3 |  |  | 0 | 1FF36 | [5 empty] | 0.09 |  |  | 3.31 | 0 | 0 | 0 | 3.31 | 1: 0; 2: 0; 3: 0; 4: 4; 5: 0
| FF |  | P | 1FF64a | 1 | 1.5 | 0.2 | 0.45 | 0.135 | 0.3 | 0.885 | 0.125 | 0.325 | 0.4875 | 0.125 | 0.325 | 0.4875 |  |  | 0 | 1FF36 | [5 empty] | 0.09 |  |  | 1.185 | 0 | 0 | 0 | 1.185 | 1: 0; 2: 0; 3: 0; 4: 1.5; 5: 0
| FF |  | P | 1FF65 | 1 | 1.7 | 0.2 | 0.45 | 0.153 | 0.34 | 1.105 | 0.125 | 0.325 | 0.5525 | 0.125 | 0.325 | 0.5525 |  |  | 0 | [6 empty] | 0 |  |  | 1.445 | 0 | 0 | 0 | 1.445 | 1: 0; 2: 0; 3: 0; 4: 1.7; 5: 0
| FF |  |  | 1FF66 | 1 | 3.6 | 0.2 | 0.45 | 0.324 | 0.72 | 2.1825 | 0.125 | 0.325 | 1.17 | 0.125 | 0.325 | 1.17 |  |  | 0 | 1FF9 | 1FF8a |  |  |  |  | 0.1575 |  |  | 2.9025 | 0 | 0 | 0 | 2.9025 | 1: 0; 2: 0; 3: 0; 4: 3.6; 5: 0
| FF |  |  | 1FF67 | 1 | 4 | 0.2 | 0.45 | 0.36 | 0.8 | 2.5 | 0.15 | 0.3 | 1.2 | 0.125 | 0.325 | 1.3 |  |  | 0 | [6 empty] | 0 |  |  | 3.3 | 0 | 0 | 0 | 3.3 | 1: 0; 2: 0; 3: 0; 4: 4; 5: 0
| FF |  |  | 1FF67a | 1 | 1.5 | 0.2 | 0.45 | 0.135 | 0.3 | 0.975 | 0.125 | 0.325 | 0.4875 | 0.125 | 0.325 | 0.4875 |  |  | 0 | [6 empty] | 0 |  |  | 1.275 | 0 | 0 | 0 | 1.275 | 1: 0; 2: 0; 3: 0; 4: 1.5; 5: 0
| FF |  |  | 1FF68 | 1 | 4 | 0.2 | 0.55 | 0.44 | 0.8 | 3.9 |  | 0.55 | 2.2 | 0.125 | 0.425 | 1.7 |  |  | 0 | [6 empty] | 0 |  |  | 4.7 | 0 | 0 | 0 | 4.7 | 1: 0; 2: 0; 3: 0; 4: 4; 5: 0
| FF |  |  | 1FF69 | 1 | 2.94 | 0.2 | 0.55 | 0.3234 | 0.588 | 2.319 | 0.125 | 0.425 | 1.2495 | 0.125 | 0.425 | 1.2495 |  |  | 0 | 1FF18 | 1FF19 |  |  |  |  | 0.18 |  |  | 2.907 | 0 | 0 | 0 | 2.907 | 1: 0; 2: 0; 3: 0; 4: 2.94; 5: 0
| FF |  |  | 1FF70 | 1 | 4.15 | 0.2 | 0.55 | 0.4565 | 0.83 | 3.795 | 0.15 | 0.4 | 1.66 | 0.125 | 0.425 | 1.7638 | 0.45 |  | 0.37125 | [6 empty] | 0 |  |  | 4.625 | 0 | 0 | 0 | 4.625 | 1: 0; 2: 0; 3: 0; 4: 4.15; 5: 0
| FF |  |  | 1FF71 | 1 | 1.5 | 0.2 | 0.45 | 0.135 | 0.3 | 0.975 | 0.125 | 0.325 | 0.4875 | 0.125 | 0.325 | 0.4875 |  |  | 0 | [6 empty] | 0 |  |  | 1.275 | 0 | 0 | 0 | 1.275 | 1: 0; 2: 0; 3: 0; 4: 1.5; 5: 0
| FF |  |  | 1FF72 | 1 | 4.162 | 0.2 | 0.7 | 0.58268 | 0.8324 | 5.7703 | 0.125 | 0.575 | 2.3931 |  | 0.7 | 2.9134 | 0.45 |  | 0.57375 | 1FF43 | [5 empty] | 0.11 |  |  | 6.6027 | 0 | 6.6027 | 0 | 0 | 1: 0; 2: 4.162; 3: 0; 4: 0; 5: 0
| FF |  |  | 1FF73 | 1 | 4.537 | 0.2 | 0.7 | 0.63518 | 0.9074 | 5.6497 | 0.125 | 0.575 | 2.6088 |  | 0.7 | 3.1759 |  |  | 0 | 1FF32 | 1FF26 |  |  |  |  | 0.135 |  |  | 6.5571 | 0 | 6.5571 | 0 | 0 | 1: 0; 2: 4.537; 3: 0; 4: 0; 5: 0
| FF |  |  | 1FF74 | 1 | 3.641 | 0.2 | 0.7 | 0.50974 | 0.7282 | 4.0072 | 0.125 | 0.575 | 2.0936 | 0.125 | 0.575 | 2.0936 |  |  | 0 | 1FF24 | 1FF19 |  |  |  |  | 0.18 |  |  | 4.7354 | 0 | 0 | 0 | 4.7354 | 1: 0; 2: 0; 3: 0; 4: 3.641; 5: 0
| FF |  |  | 1FF75 | 1 | 6.15 | 0.2 | 0.7 | 0.861 | 1.23 | 7.7512 | 0.125 | 0.575 | 3.5362 |  | 0.7 | 4.305 |  |  | 0 | 1FF7 | [5 empty] | 0.09 |  |  | 8.9812 | 0 | 8.9812 | 0 | 0 | 1: 0; 2: 6.15; 3: 0; 4: 0; 5: 0
| FF |  |  | 1FF76 | 1 | 3.641 | 0.2 | 1.15 | 0.83743 | 0.7282 | 7.9192 | 0.125 | 1.025 | 3.732 |  | 1.15 | 4.1871 |  |  | 0 | [6 empty] | 0 |  |  | 0 | 8.6474 | 0 | 8.6474 | 0 | 1: 0; 2: 0; 3: 3.641; 4: 0; 5: 0
| GF |  |  | garage | 2 | 8.15 | 0.2 | 0.45 | 1.467 | 3.26 | 12.6325 | 0.125 | 0.325 | 5.2975 |  | 0.45 | 7.335 |  |  | 0 | [6 empty] | 0 |  |  | 15.8925 | 0 | 15.8925 | 0 | 0 | 1: 0; 2: 8.15; 3: 0; 4: 0; 5: 0
| GF |  |  | garage | 3 | 5.55 | 0.2 | 0.45 | 1.4985 | 3.33 | 12.9037 | 0.125 | 0.325 | 5.4112 |  | 0.45 | 7.4925 |  |  | 0 | [6 empty] | 0 |  |  | 16.2338 | 0 | 16.2338 | 0 | 0 | 1: 0; 2: 5.55; 3: 0; 4: 0; 5: 0
| GF |  |  | garage | 1 | 2.4 | 0.2 | 0.45 | 0.216 | 0.48 | 1.56 | 0.125 | 0.325 | 0.78 | 0.125 | 0.325 | 0.78 |  |  | 0 | [6 empty] | 0 |  |  | 2.04 | 0 | 0 | 0 | 2.04 | 1: 0; 2: 0; 3: 0; 4: 2.4; 5: 0
| GF |  |  | garage | 1 | 2.8 | 0.2 | 0.45 | 0.252 | 0.56 | 1.82 | 0.125 | 0.325 | 0.91 | 0.125 | 0.325 | 0.91 |  |  | 0 | [6 empty] | 0 |  |  | 2.38 | 0 | 0 | 0 | 2.38 | 1: 0; 2: 0; 3: 0; 4: 2.8; 5: 0
| FF |  |  |  | 92 | 251.745 | 0.18621 | 0.50862 | 29.0499 | 53.7065 | 249.3004 | 0.12885 | 0.35581 | 110.8926 | 0.1287 | 0.39681 | 127.9741 | 13.45 | 2.1 | 13.9188 | [6 empty] | 3.485 |  |  | 257.8133 | 8.6474 | 124.123 | 8.6474 | 133.6902 | 1: 0; 2: 91.188; 3: 3.641; 4: 138.016; 5: 0
Type |  |  | Sl No | Desc | Nos | L | B | D | Concrete | Bottom Shuttering | Side Total | Slab tk | d(m) | qty(m2) | Slab tk | d(m) | qty(m2) | Column left | Column right | Qty | Beam | Beam | Beam | Beam | Beam | Beam | Area | Sunken Depth | Sunken Depth
| TF | [28 empty] | D<0.60 | D>0.60 | D<0.60 | D>0.60 | D<0.60 | 1: D>0.60; 2: D<0.60; 3: D>0.60; 4: D<0.60; 5: D>0.60
| TF |  |  | 1TF1 | 1 | 7.635 | 0.2 | 0.7 | 1.0689 | 1.527 | 10.7021 | 0.125 | 0.575 | 4.3901 |  | 0.7 | 5.3445 | 0.45 | 0.45 | 1.1475 | 1TF54 | 1TF58 |  |  |  |  | 0.18 |  |  | 12.2291 | 0 | 12.2291 | 0 | 0 | 1: 0; 2: 7.635; 3: 0; 4: 0; 5: 0
| TF |  |  | 1TF2 | 1 | 6.665 | 0.2 | 0.7 | 0.9331 | 1.333 | 8.8916 | 0.125 | 0.575 | 3.8324 |  | 0.7 | 4.6655 | 0.45 |  | 0.57375 | 1TF63 | 1TF71 |  |  |  |  | 0.18 |  |  | 10.2246 | 0 | 10.2246 | 0 | 0 | 1: 0; 2: 6.665; 3: 0; 4: 0; 5: 0
| TF |  |  | 1TF3 | 1 | 1.5 | 0.2 | 0.45 | 0.135 | 0.3 | 1.2675 | 0.125 | 0.325 | 0.4875 | 0.125 | 0.325 | 0.4875 | 0.45 |  | 0.2925 | [6 empty] | 0 |  |  | 1.5675 | 0 | 0 | 0 | 1.5675 | 1: 0; 2: 0; 3: 0; 4: 1.5; 5: 0
| TF |  |  | 1TF4 | 1 | 3.84 | 0.2 | 0.45 | 0.3456 | 0.768 | 2.6813 | 0.15 | 0.3 | 1.152 | 0.125 | 0.325 | 1.248 | 0.45 |  | 0.28125 | 1TF56 | [5 empty] | 0 |  |  | 3.4493 | 0 | 0 | 0 | 3.4493 | 1: 0; 2: 0; 3: 0; 4: 3.84; 5: 0
| TF |  |  | 1TF5 | 1 | 1.9 | 0.2 | 0.45 | 0.171 | 0.38 | 1.5275 | 0.125 | 0.325 | 0.6175 | 0.125 | 0.325 | 0.6175 | 0.45 |  | 0.2925 | [6 empty] | 0 |  |  | 1.9075 | 0 | 0 | 0 | 1.9075 | 1: 0; 2: 0; 3: 0; 4: 1.9; 5: 0
| TF |  |  | 1TF6 | 1 | 4.25 | 0.2 | 0.45 | 0.3825 | 0.85 | 2.78 | 0.15 | 0.3 | 1.275 | 0.125 | 0.325 | 1.3813 | 0.45 |  | 0.28125 | 1TF8 | 1TF66 |  |  |  |  | 0.1575 |  |  | 3.63 | 0 | 0 | 0 | 3.63 | 1: 0; 2: 0; 3: 0; 4: 4.25; 5: 0
| TF |  |  | 1TF7 | 1 | 1.5 | 0.2 | 0.45 | 0.135 | 0.3 | 0.975 | 0.125 | 0.325 | 0.4875 | 0.125 | 0.325 | 0.4875 |  |  | 0 | [6 empty] | 0 |  |  | 1.275 | 0 | 0 | 0 | 1.275 | 1: 0; 2: 0; 3: 0; 4: 1.5; 5: 0
| TF |  |  | 1TF8 | 1 | 0.6 | 0.15 | 0.45 | 0.0405 | 0.09 | 0.3975 | 0.125 | 0.325 | 0.195 |  | 0.45 | 0.27 |  |  | 0 | 1TF8a | [5 empty] | 0.0675 |  |  | 0.4875 | 0 | 0.4875 | 0 | 0 | 1: 0; 2: 0.6; 3: 0; 4: 0; 5: 0
| TF |  |  | 1TF8a | 1 | 0.5 | 0.15 | 0.45 | 0.03375 | 0.075 | 0.3875 | 0.125 | 0.325 | 0.1625 |  | 0.45 | 0.225 |  |  | 0 | [6 empty] | 0 |  |  | 0.4625 | 0 | 0.4625 | 0 | 0 | 1: 0; 2: 0.5; 3: 0; 4: 0; 5: 0
| TF |  |  | 1TF9 | 0 |  |  |  | 0 | 0 | 0 |  | 0 | 0 |  | 0 | 0 |  |  | 0 | [6 empty] | 0 |  |  | 0 | 0 | 0 | 0 | 0 | 1: 0; 2: 0; 3: 0; 4: 0; 5: 0
| TF |  |  | 1TF10 | 1 | 1.5 | 0.2 | 0.7 | 0.21 | 0.3 | 1.725 | 0.125 | 0.575 | 0.8625 | 0.125 | 0.575 | 0.8625 |  |  | 0 | [6 empty] | 0 |  |  | 2.025 | 0 | 0 | 0 | 2.025 | 1: 0; 2: 0; 3: 0; 4: 1.5; 5: 0
| TF |  |  | 1TF11 | 1 | 3.15 | 0.2 | 0.45 | 0.2835 | 0.63 | 2.25 | 0.125 | 0.325 | 1.0237 | 0.15 | 0.3 | 0.945 | 0.45 |  | 0.28125 | [6 empty] | 0 |  |  | 2.88 | 0 | 0 | 0 | 2.88 | 1: 0; 2: 0; 3: 0; 4: 3.15; 5: 0
| TF |  |  | 1TF12 | 1 | 0.75 | 0.2 | 0.45 | 0.0675 | 0.15 | 0.8775 | 0.125 | 0.325 | 0.24375 | 0.125 | 0.325 | 0.24375 | 0.6 |  | 0.39 | [6 empty] | 0 |  |  | 1.0275 | 0 | 0 | 0 | 1.0275 | 1: 0; 2: 0; 3: 0; 4: 0.75; 5: 0
| TF |  |  | 1TF12a | 0 |  |  |  | 0 | 0 | 0 |  | 0 | 0 |  | 0 | 0 |  |  | 0 | [6 empty] | 0 |  |  | 0 | 0 | 0 | 0 | 0 | 1: 0; 2: 0; 3: 0; 4: 0; 5: 0
| TF |  |  | 1TF13 | 1 | 1.75 | 0.2 | 0.45 | 0.1575 | 0.35 | 1.0938 | 0.125 | 0.325 | 0.56875 | 0.15 | 0.3 | 0.525 |  |  | 0 | [6 empty] | 0 |  |  | 1.4438 | 0 | 0 | 0 | 1.4438 | 1: 0; 2: 0; 3: 0; 4: 1.75; 5: 0
| TF |  |  | 1TF14 | 0 |  |  |  | 0 | 0 | 0 |  |  |  |  | 0 | 0 |  |  | 0 | [6 empty] | 0 |  |  | 0 | 0 | 0 | 0 | 0 | 1: 0; 2: 0; 3: 0; 4: 0; 5: 0
| TF |  |  | 1TF14a | 0 |  |  |  | 0 | 0 | 0 |  |  |  |  | 0 | 0 |  |  | 0 | [6 empty] | 0 |  |  | 0 | 0 | 0 | 0 | 0 | 1: 0; 2: 0; 3: 0; 4: 0; 5: 0
| TF |  |  | 1TF15 | 0 |  |  |  | 0 | 0 | 0 |  | 0 | 0 |  | 0 | 0 |  |  | 0 | [6 empty] | 0 |  |  | 0 | 0 | 0 | 0 | 0 | 1: 0; 2: 0; 3: 0; 4: 0; 5: 0
| TF |  |  | 1TF16 | 0 |  |  |  | 0 | 0 | 0 |  |  |  |  | 0 | 0 |  |  | 0 | [6 empty] | 0 |  |  | 0 | 0 | 0 | 0 | 0 | 1: 0; 2: 0; 3: 0; 4: 0; 5: 0
| TF |  |  | 1TF16a | 0 |  |  |  | 0 | 0 | 0 |  |  |  |  | 0 | 0 |  |  | 0 | [6 empty] | 0 |  |  | 0 | 0 | 0 | 0 | 0 | 1: 0; 2: 0; 3: 0; 4: 0; 5: 0
| TF |  |  | 1TF17 | 1 | 0.75 | 0.15 | 0.45 | 0.050625 | 0.1125 | 0.51375 | 0.125 | 0.325 | 0.24375 |  | 0.45 | 0.3375 |  |  | 0 | 1TF17a | [5 empty] | 0.0675 |  |  | 0.62625 | 0 | 0.62625 | 0 | 0 | 1: 0; 2: 0.75; 3: 0; 4: 0; 5: 0
| TF |  |  | 1TF17a | 1 | 0.45 | 0.15 | 0.45 | 0.030375 | 0.0675 | 0.34875 | 0.125 | 0.325 | 0.14625 |  | 0.45 | 0.2025 |  |  | 0 | [6 empty] | 0 |  |  | 0.41625 | 0 | 0.41625 | 0 | 0 | 1: 0; 2: 0.45; 3: 0; 4: 0; 5: 0
| TF |  |  | 1TF18 | 1 | 4.5 | 0.2 | 0.45 | 0.405 | 0.9 | 2.7225 | 0.125 | 0.325 | 1.4625 | 0.15 | 0.3 | 1.35 |  |  | 0 | 1TF65 | [5 empty] | 0.09 |  |  | 3.6225 | 0 | 0 | 0 | 3.6225 | 1: 0; 2: 0; 3: 0; 4: 4.5; 5: 0
| TF |  |  | 1TF19 | 1 | 1.5 | 0.2 | 0.45 | 0.135 | 0.3 | 0.975 | 0.125 | 0.325 | 0.4875 | 0.125 | 0.325 | 0.4875 |  |  | 0 | [6 empty] | 0 |  |  | 1.275 | 0 | 0 | 0 | 1.275 | 1: 0; 2: 0; 3: 0; 4: 1.5; 5: 0
| TF |  |  | 1TF20 | 1 | 1.5 | 0.2 | 0.7 | 0.21 | 0.3 | 1.9125 | 0.125 | 0.575 | 0.8625 |  | 0.7 | 1.05 |  |  | 0 | [6 empty] | 0 |  |  | 2.2125 | 0 | 2.2125 | 0 | 0 | 1: 0; 2: 1.5; 3: 0; 4: 0; 5: 0
| TF |  |  | 1TF21 | 1 | 1.75 | 0.2 | 0.45 | 0.1575 | 0.35 | 1.05 | 0.125 | 0.325 | 0.56875 | 0.175 | 0.275 | 0.48125 |  |  | 0 | [6 empty] | 0 |  |  | 1.4 | 0 | 0 | 0 | 1.4 | 1: 0; 2: 0; 3: 0; 4: 1.75; 5: 0
| TF |  |  | 1TF22 | 1 | 3.4 | 0.2 | 0.45 | 0.306 | 0.68 | 2.04 | 0.125 | 0.325 | 1.105 | 0.175 | 0.275 | 0.935 |  |  | 0 | [6 empty] | 0 |  |  | 2.72 | 0 | 0 | 0 | 2.72 | 1: 0; 2: 0; 3: 0; 4: 3.4; 5: 0
| TF |  |  | 1TF22a | 1 | 1.152 | 0.2 | 0.45 | 0.10368 | 0.2304 | 1.0812 | 0.125 | 0.325 | 0.3744 | 0.175 | 0.275 | 0.3168 | 0.65 |  | 0.39 | [6 empty] | 0 |  |  | 1.3116 | 0 | 0 | 0 | 1.3116 | 1: 0; 2: 0; 3: 0; 4: 1.152; 5: 0
| TF |  |  | 1TF23 | 1 | 3.8 | 0.2 | 0.45 | 0.342 | 0.76 | 2.5663 | 0.125 | 0.325 | 1.235 | 0.15 | 0.3 | 1.14 | 0.45 |  | 0.28125 | 1TF65 | [5 empty] | 0.09 |  |  | 3.3262 | 0 | 0 | 0 | 3.3262 | 1: 0; 2: 0; 3: 0; 4: 3.8; 5: 0
| TF |  |  | 1TF24 | 1 | 1.5 | 0.2 | 0.45 | 0.135 | 0.3 | 0.975 | 0.125 | 0.325 | 0.4875 | 0.125 | 0.325 | 0.4875 |  |  | 0 | [6 empty] | 0 |  |  | 1.275 | 0 | 0 | 0 | 1.275 | 1: 0; 2: 0; 3: 0; 4: 1.5; 5: 0
| TF |  |  | 1TF25 | 0 |  |  |  | 0 | 0 | 0 |  | 0 | 0 |  | 0 | 0 |  |  | 0 | [6 empty] | 0 |  |  | 0 | 0 | 0 | 0 | 0 | 1: 0; 2: 0; 3: 0; 4: 0; 5: 0
| TF |  |  | 1TF26 | 0 |  |  |  | 0 | 0 | 0 |  |  |  |  | 0 | 0 |  |  | 0 | [6 empty] | 0 |  |  | 0 | 0 | 0 | 0 | 0 | 1: 0; 2: 0; 3: 0; 4: 0; 5: 0
| TF |  |  | 1TF26a | 0 |  |  |  | 0 | 0 | 0 |  |  |  |  | 0 | 0 |  |  | 0 | [6 empty] | 0 |  |  | 0 | 0 | 0 | 0 | 0 | 1: 0; 2: 0; 3: 0; 4: 0; 5: 0
| TF |  |  | 1TF27 | 0 |  |  |  | 0 | 0 | 0 |  |  |  |  | 0 | 0 |  |  | 0 | [6 empty] | 0 |  |  | 0 | 0 | 0 | 0 | 0 | 1: 0; 2: 0; 3: 0; 4: 0; 5: 0
| TF |  |  | 1TF27a | 0 |  |  |  | 0 | 0 | 0 |  |  |  |  | 0 | 0 |  |  | 0 | [6 empty] | 0 |  |  | 0 | 0 | 0 | 0 | 0 | 1: 0; 2: 0; 3: 0; 4: 0; 5: 0
| TF |  |  | 1TF28 | 1 | 1.5 | 0.2 | 0.45 | 0.135 | 0.3 | 1.2675 | 0.125 | 0.325 | 0.4875 | 0.125 | 0.325 | 0.4875 | 0.45 |  | 0.2925 | [6 empty] | 0 |  |  | 1.5675 | 0 | 0 | 0 | 1.5675 | 1: 0; 2: 0; 3: 0; 4: 1.5; 5: 0
| TF |  |  | 1TF29 | 1 | 2.8 | 0.2 | 0.45 | 0.252 | 0.56 | 1.95 | 0.175 | 0.275 | 0.77 | 0.125 | 0.325 | 0.91 | 0.45 |  | 0.27 | 1TF55a | [5 empty] | 0 |  |  | 2.51 | 0 | 0 | 0 | 2.51 | 1: 0; 2: 0; 3: 0; 4: 2.8; 5: 0
| TF |  |  | 1TF30 | 1 | 3.6 | 0.2 | 0.45 | 0.324 | 0.72 | 2.5425 | 0.125 | 0.325 | 1.17 | 0.125 | 0.325 | 1.17 | 0.45 |  | 0.2925 | 1TF59 | 1TF60 |  |  |  |  | 0.09 |  |  | 3.2625 | 0 | 0 | 0 | 3.2625 | 1: 0; 2: 0; 3: 0; 4: 3.6; 5: 0
| TF |  |  | 1TF31 | 1 | 3.6 | 0.2 | 0.45 | 0.324 | 0.72 | 2.5313 | 0.15 | 0.3 | 1.08 | 0.125 | 0.325 | 1.17 | 0.45 |  | 0.28125 | [6 empty] | 0 |  |  | 3.2513 | 0 | 0 | 0 | 3.2513 | 1: 0; 2: 0; 3: 0; 4: 3.6; 5: 0
| TF |  |  | 1TF32 | 1 | 1.5 | 0.2 | 0.45 | 0.135 | 0.3 | 0.975 | 0.125 | 0.325 | 0.4875 | 0.125 | 0.325 | 0.4875 |  |  | 0 | [6 empty] | 0 |  |  | 1.275 | 0 | 0 | 0 | 1.275 | 1: 0; 2: 0; 3: 0; 4: 1.5; 5: 0
| TF |  |  | 1TF33 | 0 |  |  |  | 0 | 0 | 0 |  | 0 | 0 |  | 0 | 0 |  |  | 0 | [6 empty] | 0 |  |  | 0 | 0 | 0 | 0 | 0 | 1: 0; 2: 0; 3: 0; 4: 0; 5: 0
| TF |  |  | 1TF34 | 0 |  |  |  | 0 | 0 | 0 |  | 0 | 0 |  | 0 | 0 |  |  | 0 | [6 empty] | 0 |  |  | 0 | 0 | 0 | 0 | 0 | 1: 0; 2: 0; 3: 0; 4: 0; 5: 0
| TF |  |  | 1TF35 | 0 |  |  |  | 0 | 0 | 0 |  | 0 | 0 |  | 0 | 0 |  |  | 0 | [6 empty] | 0 |  |  | 0 | 0 | 0 | 0 | 0 | 1: 0; 2: 0; 3: 0; 4: 0; 5: 0
| TF |  |  | 1TF36 | 0 |  |  |  | 0 | 0 | 0 |  | 0 | 0 |  | 0 | 0 |  |  | 0 | [6 empty] | 0 |  |  | 0 | 0 | 0 | 0 | 0 | 1: 0; 2: 0; 3: 0; 4: 0; 5: 0
| TF |  |  | 1TF37 | 0 |  |  |  | 0 | 0 | 0 |  | 0 | 0 |  | 0 | 0 |  |  | 0 | [6 empty] | 0 |  |  | 0 | 0 | 0 | 0 | 0 | 1: 0; 2: 0; 3: 0; 4: 0; 5: 0
| TF |  |  | 1TF38 | 1 | 1.1 | 0.15 | 0.45 | 0.07425 | 0.165 | 0.6475 | 0.125 | 0.325 | 0.3575 | 0.125 | 0.325 | 0.3575 |  |  | 0 | 1TF38a | [5 empty] | 0.0675 |  |  | 0.8125 | 0 | 0 | 0 | 0.8125 | 1: 0; 2: 0; 3: 0; 4: 1.1; 5: 0
| TF |  |  | 1TF38a | 1 | 0.45 | 0.15 | 0.45 | 0.030375 | 0.0675 | 0.2925 | 0.125 | 0.325 | 0.14625 | 0.125 | 0.325 | 0.14625 |  |  | 0 | [6 empty] | 0 |  |  | 0.36 | 0 | 0 | 0 | 0.36 | 1: 0; 2: 0; 3: 0; 4: 0.45; 5: 0
| TF |  |  | 1TF39 | 1 | 1.5 | 0.2 | 0.45 | 0.135 | 0.3 | 1.2675 | 0.125 | 0.325 | 0.4875 | 0.125 | 0.325 | 0.4875 | 0.45 |  | 0.2925 | [6 empty] | 0 |  |  | 1.5675 | 0 | 0 | 0 | 1.5675 | 1: 0; 2: 0; 3: 0; 4: 1.5; 5: 0
| TF |  |  | 1TF40 | 1 | 2.8 | 0.2 | 0.45 | 0.252 | 0.56 | 2.1125 | 0.125 | 0.325 | 0.91 | 0.125 | 0.325 | 0.91 | 0.45 |  | 0.2925 | [6 empty] | 0 |  |  | 2.6725 | 0 | 0 | 0 | 2.6725 | 1: 0; 2: 0; 3: 0; 4: 2.8; 5: 0
| TF |  |  | 1TF41 | 1 | 3.6 | 0.2 | 0.45 | 0.324 | 0.72 | 2.6325 | 0.125 | 0.325 | 1.17 | 0.125 | 0.325 | 1.17 | 0.45 |  | 0.2925 | 1TF59a | [5 empty] | 0 |  |  | 3.3525 | 0 | 0 | 0 | 3.3525 | 1: 0; 2: 0; 3: 0; 4: 3.6; 5: 0
| TF |  |  | 1TF42 | 1 | 3.615 | 0.2 | 0.45 | 0.32535 | 0.723 | 2.5406 | 0.125 | 0.325 | 1.1749 | 0.15 | 0.3 | 1.0845 | 0.45 |  | 0.28125 | [6 empty] | 0 |  |  | 3.2636 | 0 | 0 | 0 | 3.2636 | 1: 0; 2: 0; 3: 0; 4: 3.615; 5: 0
| TF |  |  | 1TF43 | 1 | 1.5 | 0.2 | 0.45 | 0.135 | 0.3 | 0.975 | 0.125 | 0.325 | 0.4875 | 0.125 | 0.325 | 0.4875 |  |  | 0 | [6 empty] | 0 |  |  | 1.275 | 0 | 0 | 0 | 1.275 | 1: 0; 2: 0; 3: 0; 4: 1.5; 5: 0
| TF |  |  | 1TF44 | 1 | 14.7 | 0.2 | 0.7 | 2.058 | 2.94 | 19.53 | 0.125 | 0.575 | 8.4525 |  | 0.7 | 10.29 | 0.45 | 0.45 | 1.1475 | 1TF50a | 1TF57a | 1TF64a | 1TF67a |  |  | 0.36 |  |  | 22.47 | 0 | 22.47 | 0 | 0 | 1: 0; 2: 14.7; 3: 0; 4: 0; 5: 0
| TF |  |  | 1TF45&46 | 0 |  |  |  | 0 | 0 | 0 |  | 0 | 0 |  | 0 | 0 |  |  | 0 | [6 empty] | 0 |  |  | 0 | 0 | 0 | 0 | 0 | 1: 0; 2: 0; 3: 0; 4: 0; 5: 0
| TF |  |  | 1TF46 | 0 |  |  |  | 0 | 0 | 0 |  | 0 | 0 |  | 0 | 0 |  |  | 0 | [6 empty] | 0 |  |  | 0 | 0 | 0 | 0 | 0 | 1: 0; 2: 0; 3: 0; 4: 0; 5: 0
| TF |  |  | 1TF47 | 1 | 9.9 | 0.2 | 0.7 | 1.386 | 1.98 | 12.3025 | 0.125 | 0.575 | 5.6925 |  | 0.7 | 6.93 |  |  | 0 | 1TF39 | 1TF20 | 1TF28 |  |  |  | 0.32 |  |  | 14.2825 | 0 | 14.2825 | 0 | 0 | 1: 0; 2: 9.9; 3: 0; 4: 0; 5: 0
| TF |  |  | 1TF48 | 0 |  |  |  | 0 | 0 | 0 |  | 0 | 0 |  | 0 | 0 |  |  | 0 | [6 empty] | 0 |  |  | 0 | 0 | 0 | 0 | 0 | 1: 0; 2: 0; 3: 0; 4: 0; 5: 0
| TF |  |  | 1TF49 | 1 | 5.25 | 0.2 | 0.7 | 0.735 | 1.05 | 6.6037 | 0.125 | 0.575 | 3.0187 |  | 0.7 | 3.675 |  |  | 0 | 1TF3 | [5 empty] | 0.09 |  |  | 7.6537 | 0 | 7.6537 | 0 | 0 | 1: 0; 2: 5.25; 3: 0; 4: 0; 5: 0
| TF |  |  | 1TF50 | 1 | 4 | 0.2 | 0.6 | 0.48 | 0.8 | 3.8 | 0.125 | 0.475 | 1.9 | 0.125 | 0.475 | 1.9 |  |  | 0 | 1TF34 | 1TF33 |  |  |  |  | 0 |  |  | 4.6 | 0 | 0 | 0 | 4.6 | 1: 0; 2: 0; 3: 0; 4: 4; 5: 0
| TF |  |  | 1TF50a | 1 | 1.5 | 0.2 | 0.45 | 0.135 | 0.3 | 0.975 | 0.125 | 0.325 | 0.4875 | 0.125 | 0.325 | 0.4875 |  |  | 0 | [6 empty] | 0 |  |  | 1.275 | 0 | 0 | 0 | 1.275 | 1: 0; 2: 0; 3: 0; 4: 1.5; 5: 0
| TF |  |  | 1TF51 | 1 | 3.75 | 0.2 | 0.6 | 0.45 | 0.75 | 3.885 | 0.15 | 0.45 | 1.6875 | 0.125 | 0.475 | 1.7812 | 0.45 |  | 0.41625 | [6 empty] | 0 |  |  | 4.635 | 0 | 0 | 0 | 4.635 | 1: 0; 2: 0; 3: 0; 4: 3.75; 5: 0
| TF |  |  | 1TF52 | 0 |  |  |  | 0 | 0 | 0 |  | 0 | 0 |  | 0 | 0 |  |  | 0 | [6 empty] | 0 |  |  | 0 | 0 | 0 | 0 | 0 | 1: 0; 2: 0; 3: 0; 4: 0; 5: 0
| TF |  |  | 1TF53 | 1 | 3.55 | 0.2 | 0.6 | 0.426 | 0.71 | 3.7 | 0.15 | 0.45 | 1.5975 | 0.125 | 0.475 | 1.6862 | 0.45 |  | 0.41625 | [6 empty] | 0 |  |  | 4.41 | 0 | 0 | 0 | 4.41 | 1: 0; 2: 0; 3: 0; 4: 3.55; 5: 0
| TF |  |  | 1TF54 | 1 | 1.5 | 0.2 | 0.45 | 0.135 | 0.3 | 0.975 | 0.125 | 0.325 | 0.4875 | 0.125 | 0.325 | 0.4875 |  |  | 0 | [6 empty] | 0 |  |  | 1.275 | 0 | 0 | 0 | 1.275 | 1: 0; 2: 0; 3: 0; 4: 1.5; 5: 0
| TF |  |  | 1TF55 | 1 | 3.49 | 0.2 | 0.45 | 0.3141 | 0.698 | 3.0535 | 0.125 | 0.325 | 1.1343 |  | 0.45 | 1.5705 | 0.45 |  | 0.34875 | [6 empty] | 0 |  |  | 3.7515 | 0 | 3.7515 | 0 | 0 | 1: 0; 2: 3.49; 3: 0; 4: 0; 5: 0
| TF |  |  | 1TF56 | 0 |  |  |  | 0 | 0 | 0 |  | 0 | 0 |  | 0 | 0 |  |  | 0 | [6 empty] | 0 |  |  | 0 | 0 | 0 | 0 | 0 | 1: 0; 2: 0; 3: 0; 4: 0; 5: 0
| TF |  |  | 1TF57 | 1 | 4 | 0.2 | 0.45 | 0.36 | 0.8 | 2.6 | 0.125 | 0.325 | 1.3 | 0.125 | 0.325 | 1.3 |  |  | 0 | 1TF35 | [5 empty] | 0 |  |  | 3.4 | 0 | 0 | 0 | 3.4 | 1: 0; 2: 0; 3: 0; 4: 4; 5: 0
| TF |  |  | 1TF57a | 1 | 1.5 | 0.2 | 0.45 | 0.135 | 0.3 | 0.975 | 0.125 | 0.325 | 0.4875 | 0.125 | 0.325 | 0.4875 |  |  | 0 | [6 empty] | 0 |  |  | 1.275 | 0 | 0 | 0 | 1.275 | 1: 0; 2: 0; 3: 0; 4: 1.5; 5: 0
| TF |  | P | 1TF58 | 1 | 1.5 | 0.2 | 0.45 | 0.135 | 0.3 | 0.975 | 0.125 | 0.325 | 0.4875 | 0.125 | 0.325 | 0.4875 |  |  | 0 | [6 empty] | 0 |  |  | 1.275 | 0 | 0 | 0 | 1.275 | 1: 0; 2: 0; 3: 0; 4: 1.5; 5: 0
| TF |  |  | 1TF59 | 0 |  |  |  | 0 | 0 | 0 |  | 0 | 0 |  | 0 | 0 |  |  | 0 | [6 empty] | 0 |  |  | 0 | 0 | 0 | 0 | 0 | 1: 0; 2: 0; 3: 0; 4: 0; 5: 0
| TF |  |  | 1TF59a | 0 |  |  |  | 0 | 0 | 0 |  | 0 | 0 |  | 0 | 0 |  |  | 0 | [6 empty] | 0 |  |  | 0 | 0 | 0 | 0 | 0 | 1: 0; 2: 0; 3: 0; 4: 0; 5: 0
| TF |  | P | 1TF60 | 1 | 4 | 0.2 | 0.45 | 0.36 | 0.8 | 2.4 | 0.175 | 0.275 | 1.1 | 0.125 | 0.325 | 1.3 |  |  | 0 | [6 empty] | 0 |  |  | 3.2 | 0 | 0 | 0 | 3.2 | 1: 0; 2: 0; 3: 0; 4: 4; 5: 0
| TF |  |  | 1TF61 | 1 | 3.74 | 0.2 | 0.45 | 0.3366 | 0.748 | 2.431 | 0.125 | 0.325 | 1.2155 | 0.125 | 0.325 | 1.2155 |  |  | 0 | [6 empty] | 0 |  |  | 3.179 | 0 | 0 | 0 | 3.179 | 1: 0; 2: 0; 3: 0; 4: 3.74; 5: 0
| TF |  |  | 1TF61a | 1 | 3.24 | 0.2 | 0.45 | 0.2916 | 0.648 | 3.2085 | 0.125 | 0.325 | 1.053 |  | 0.45 | 1.458 | 0.45 | 0.45 | 0.6975 | [6 empty] | 0 |  |  | 3.8565 | 0 | 3.8565 | 0 | 0 | 1: 0; 2: 3.24; 3: 0; 4: 0; 5: 0
| TF |  | P | 1TF62 | 1 | 3.35 | 0.2 | 0.45 | 0.3015 | 0.67 | 2.375 | 0.15 | 0.3 | 1.005 | 0.125 | 0.325 | 1.0888 | 0.45 |  | 0.28125 | [6 empty] | 0 |  |  | 3.045 | 0 | 0 | 0 | 3.045 | 1: 0; 2: 0; 3: 0; 4: 3.35; 5: 0
| TF |  | P | 1TF63 | 1 | 1.5 | 0.2 | 0.45 | 0.135 | 0.3 | 0.975 | 0.125 | 0.325 | 0.4875 | 0.125 | 0.325 | 0.4875 |  |  | 0 | [6 empty] | 0 |  |  | 1.275 | 0 | 0 | 0 | 1.275 | 1: 0; 2: 0; 3: 0; 4: 1.5; 5: 0
| TF |  | P | 1TF64 | 1 | 4 | 0.2 | 0.45 | 0.36 | 0.8 | 2.6 | 0.125 | 0.325 | 1.3 | 0.125 | 0.325 | 1.3 |  |  | 0 | 1TF36 | [5 empty] | 0 |  |  | 3.4 | 0 | 0 | 0 | 3.4 | 1: 0; 2: 0; 3: 0; 4: 4; 5: 0
| TF |  | P | 1TF64a | 1 | 1.5 | 0.2 | 0.45 | 0.135 | 0.3 | 0.975 | 0.125 | 0.325 | 0.4875 | 0.125 | 0.325 | 0.4875 |  |  | 0 | 1TF36 | [5 empty] | 0 |  |  | 1.275 | 0 | 0 | 0 | 1.275 | 1: 0; 2: 0; 3: 0; 4: 1.5; 5: 0
| TF |  | P | 1TF65 | 1 | 1.7 | 0.2 | 0.45 | 0.153 | 0.34 | 1.105 | 0.125 | 0.325 | 0.5525 | 0.125 | 0.325 | 0.5525 |  |  | 0 | [6 empty] | 0 |  |  | 1.445 | 0 | 0 | 0 | 1.445 | 1: 0; 2: 0; 3: 0; 4: 1.7; 5: 0
| TF |  |  | 1TF66 | 1 | 3.6 | 0.2 | 0.45 | 0.324 | 0.72 | 2.1825 | 0.15 | 0.3 | 1.08 | 0.125 | 0.325 | 1.17 |  |  | 0 | 1TF9 | 1TF8a |  |  |  |  | 0.0675 |  |  | 2.9025 | 0 | 0 | 0 | 2.9025 | 1: 0; 2: 0; 3: 0; 4: 3.6; 5: 0
| TF |  |  | 1TF67 | 1 | 4 | 0.2 | 0.45 | 0.36 | 0.8 | 2.6 | 0.125 | 0.325 | 1.3 | 0.125 | 0.325 | 1.3 |  |  | 0 | [6 empty] | 0 |  |  | 3.4 | 0 | 0 | 0 | 3.4 | 1: 0; 2: 0; 3: 0; 4: 4; 5: 0
| TF |  |  | 1TF67a | 1 | 1.5 | 0.2 | 0.45 | 0.135 | 0.3 | 0.975 | 0.125 | 0.325 | 0.4875 | 0.125 | 0.325 | 0.4875 |  |  | 0 | [6 empty] | 0 |  |  | 1.275 | 0 | 0 | 0 | 1.275 | 1: 0; 2: 0; 3: 0; 4: 1.5; 5: 0
| TF |  |  | 1TF68 | 1 | 4 | 0.2 | 0.45 | 0.36 | 0.8 | 2.5 | 0.15 | 0.3 | 1.2 | 0.125 | 0.325 | 1.3 |  |  | 0 | [6 empty] | 0 |  |  | 3.3 | 0 | 0 | 0 | 3.3 | 1: 0; 2: 0; 3: 0; 4: 4; 5: 0
| TF |  |  | 1TF69 | 1 | 2.94 | 0.2 | 0.45 | 0.2646 | 0.588 | 1.731 | 0.125 | 0.325 | 0.9555 | 0.125 | 0.325 | 0.9555 |  |  | 0 | 1TF18 | 1TF19 |  |  |  |  | 0.18 |  |  | 2.319 | 0 | 0 | 0 | 2.319 | 1: 0; 2: 0; 3: 0; 4: 2.94; 5: 0
| TF |  |  | 1TF70 | 1 | 4.15 | 0.2 | 0.55 | 0.4565 | 0.83 | 3.795 | 0.15 | 0.4 | 1.66 | 0.125 | 0.425 | 1.7638 | 0.45 |  | 0.37125 | [6 empty] | 0 |  |  | 4.625 | 0 | 0 | 0 | 4.625 | 1: 0; 2: 0; 3: 0; 4: 4.15; 5: 0
| TF |  |  | 1TF71 | 1 | 1.5 | 0.2 | 0.45 | 0.135 | 0.3 | 0.975 | 0.125 | 0.325 | 0.4875 | 0.125 | 0.325 | 0.4875 |  |  | 0 | [6 empty] | 0 |  |  | 1.275 | 0 | 0 | 0 | 1.275 | 1: 0; 2: 0; 3: 0; 4: 1.5; 5: 0
| TF |  |  | 1TF72 | 1 | 9.15 | 0.2 | 0.7 | 1.281 | 1.83 | 12.06 | 0.125 | 0.575 | 5.2612 |  | 0.7 | 6.405 | 0.45 |  | 0.57375 | 1TF43 | 1TF32 |  |  |  |  | 0.18 |  |  | 13.89 | 0 | 13.89 | 0 | 0 | 1: 0; 2: 9.15; 3: 0; 4: 0; 5: 0
| TF |  |  | 1TF73 | 0 |  |  |  | 0 | 0 | 0 |  | 0 | 0 |  | 0 | 0 |  |  | 0 | [6 empty] | 0 |  |  | 0 | 0 | 0 | 0 | 0 | 1: 0; 2: 0; 3: 0; 4: 0; 5: 0
| TF |  |  | 1TF74 | 1 | 3.641 | 0.2 | 1.05 | 0.76461 | 0.7282 | 7.011 | 0.125 | 0.925 | 3.3679 |  | 1.05 | 3.8231 |  |  | 0 | 1TF24 | 1TF19 |  |  |  |  | 0.18 |  |  | 0 | 7.7392 | 0 | 7.7392 | 0 | 1: 0; 2: 0; 3: 3.641; 4: 0; 5: 0
| TF |  |  | 1TF75 | 1 | 6.15 | 0.2 | 0.7 | 0.861 | 1.23 | 7.7512 | 0.125 | 0.575 | 3.5362 |  | 0.7 | 4.305 |  |  | 0 | 1TF7 | [5 empty] | 0.09 |  |  | 8.9812 | 0 | 8.9812 | 0 | 0 | 1: 0; 2: 6.15; 3: 0; 4: 0; 5: 0
| TF |  |  | 1TF76 | 0 |  |  |  | 0 | 0 | 0 |  | 0 | 0 |  | 0 | 0 |  |  | 0 | [6 empty] | 0 |  |  | 0 | 0 | 0 | 0 | 0 | 1: 0; 2: 0; 3: 0; 4: 0; 5: 0
| TF |  |  |  | 65 | 201.708 | 0.19538 | 0.50231 | 22.0485 | 40.1491 | 186.5005 | 0.13 | 0.29157 | 84.2699 | 0.1305 | 0.28709 | 93.9293 | 12.05 | 1.35 | 10.7588 | [6 empty] | 2.4575 |  |  | 218.9105 | 7.7392 | 101.5443 | 7.7392 | 117.3662 | 1: 0; 2: 69.98; 3: 3.641; 4: 128.087; 5: 0
Type |  |  | Sl No | Desc | Nos | L | B | D | Concrete | Bottom Shuttering | Side Total | Slab tk | d(m) | qty(m2) | Slab tk | d(m) | qty(m2) | Column left | Column right | Qty | Beam | Beam | Beam | Beam | Beam | Beam | Area | Sunken Depth | Sunken Depth
| HR | [28 empty] | D<0.60 | D>0.60 | D<0.60 | D>0.60 | D<0.60 | 1: D>0.60; 2: D<0.60; 3: D>0.60; 4: D<0.60; 5: D>0.60
| HR |  |  | 1HRB1 | 1 | 3.15 | 0.2 | 0.45 | 0.2835 | 0.63 | 2.79 | 0.125 | 0.325 | 1.0237 |  | 0.45 | 1.4175 | 0.45 |  | 0.34875 | [6 empty] | 0 |  |  | 3.42 | 0 | 3.42 | 0 | 0 | 1: 0; 2: 3.15; 3: 0; 4: 0; 5: 0
| HR |  |  | 1HRB2 | 1 | 3.4 | 0.2 | 0.45 | 0.306 | 0.68 | 2.21 | 0.125 | 0.325 | 1.105 | 0.125 | 0.325 | 1.105 |  |  | 0 | [6 empty] | 0 |  |  | 2.89 | 0 | 0 | 0 | 2.89 | 1: 0; 2: 0; 3: 0; 4: 3.4; 5: 0
| HR |  |  | 1HRB3 | 1 | 1.15 | 0.2 | 0.45 | 0.1035 | 0.23 | 1.395 | 0.125 | 0.325 | 0.37375 |  | 0.45 | 0.5175 | 0.65 |  | 0.50375 | [6 empty] | 0 |  |  | 1.625 | 0 | 1.625 | 0 | 0 | 1: 0; 2: 1.15; 3: 0; 4: 0; 5: 0
| HR |  |  | 1HRB4 | 1 | 0.55 | 0.2 | 0.45 | 0.0495 | 0.11 | 0.33625 | 0.125 | 0.325 | 0.17875 |  | 0.45 | 0.2475 |  |  | 0 |  | 1HRB11 |  |  |  |  | 0.09 |  |  | 0.44625 | 0 | 0.44625 | 0 | 0 | 1: 0; 2: 0.55; 3: 0; 4: 0; 5: 0
| HR |  |  | 1HRB5 | 1 | 6.15 | 0.2 | 0.45 | 0.5535 | 1.23 | 4.4062 | 0.125 | 0.325 | 1.9988 |  | 0.45 | 2.7675 |  |  | 0 | 1HRB6 | 1HRB8 | 1HRB10 | 1HRB11 |  |  | 0.36 |  |  | 5.6363 | 0 | 5.6363 | 0 | 0 | 1: 0; 2: 6.15; 3: 0; 4: 0; 5: 0
| HR |  |  | 1HRB6 | 1 | 1.8 | 0.2 | 0.45 | 0.162 | 0.36 | 1.7437 | 0.125 | 0.325 | 0.585 |  | 0.45 | 0.81 | 0.45 |  | 0.34875 | [6 empty] | 0 |  |  | 2.1037 | 0 | 2.1037 | 0 | 0 | 1: 0; 2: 1.8; 3: 0; 4: 0; 5: 0
| HR |  |  | 1HRB7 | 1 | 3.49 | 0.2 | 0.45 | 0.3141 | 0.698 | 2.7048 | 0.125 | 0.325 | 1.1343 |  | 0.45 | 1.5705 |  |  | 0 | [6 empty] | 0 |  |  | 3.4028 | 0 | 3.4028 | 0 | 0 | 1: 0; 2: 3.49; 3: 0; 4: 0; 5: 0
| HR |  |  | 1HRB8 | 1 | 1.8 | 0.2 | 0.45 | 0.162 | 0.36 | 1.7437 | 0.125 | 0.325 | 0.585 |  | 0.45 | 0.81 | 0.45 |  | 0.34875 | [6 empty] | 0 |  |  | 2.1037 | 0 | 2.1037 | 0 | 0 | 1: 0; 2: 1.8; 3: 0; 4: 0; 5: 0
| HR |  |  | 1HRB9 | 1 | 3.24 | 0.2 | 0.45 | 0.2916 | 0.648 | 2.8598 | 0.125 | 0.325 | 1.053 |  | 0.45 | 1.458 | 0.45 |  | 0.34875 | [6 empty] | 0 |  |  | 3.5078 | 0 | 3.5078 | 0 | 0 | 1: 0; 2: 3.24; 3: 0; 4: 0; 5: 0
| HR |  |  | 1HRB10 | 1 | 1.8 | 0.2 | 0.45 | 0.162 | 0.36 | 1.17 | 0.125 | 0.325 | 0.585 | 0.125 | 0.325 | 0.585 |  |  | 0 | [6 empty] | 0 |  |  | 1.53 | 0 | 0 | 0 | 1.53 | 1: 0; 2: 0; 3: 0; 4: 1.8; 5: 0
| HR |  |  | 1HRB11 | 1 | 1.8 | 0.2 | 0.45 | 0.162 | 0.36 | 1.395 | 0.125 | 0.325 | 0.585 |  | 0.45 | 0.81 |  |  | 0 | [6 empty] | 0 |  |  | 1.755 | 0 | 1.755 | 0 | 0 | 1: 0; 2: 1.8; 3: 0; 4: 0; 5: 0
| HR |  |  | 1HRB12 | 1 | 0.75 | 0.2 | 0.45 | 0.0675 | 0.15 | 1.0463 | 0.125 | 0.325 | 0.24375 |  | 0.45 | 0.3375 | 0.6 |  | 0.465 | [6 empty] | 0 |  |  | 1.1963 | 0 | 1.1963 | 0 | 0 | 1: 0; 2: 0.75; 3: 0; 4: 0; 5: 0
| HR |  |  | 1HRB13 | 1 | 0.8 | 0.2 | 0.45 | 0.072 | 0.16 | 0.62 | 0.125 | 0.325 | 0.26 |  | 0.45 | 0.36 |  |  | 0 | [6 empty] | 0 |  |  | 0.78 | 0 | 0.78 | 0 | 0 | 1: 0; 2: 0.8; 3: 0; 4: 0; 5: 0
| HR |  |  | 1HRB14 | 1 | 1.152 | 0.2 | 0.45 | 0.10368 | 0.2304 | 1.1388 | 0.125 | 0.325 | 0.3744 | 0.125 | 0.325 | 0.3744 | 0.6 |  | 0.39 | [6 empty] | 0 |  |  | 1.3692 | 0 | 0 | 0 | 1.3692 | 1: 0; 2: 0; 3: 0; 4: 1.152; 5: 0
| HR |  |  | 1HRB15 | 1 | 0.35 | 0.2 | 0.45 | 0.0315 | 0.07 | 0.1375 | 0.125 | 0.325 | 0.11375 | 0.125 | 0.325 | 0.11375 |  |  | 0 | 1HRB18 | [5 empty] | 0.09 |  |  | 0.2075 | 0 | 0 | 0 | 0.2075 | 1: 0; 2: 0; 3: 0; 4: 0.35; 5: 0
| HR |  |  | 1HRB16 | 1 | 2.15 | 0.2 | 0.45 | 0.1935 | 0.43 | 1.6663 | 0.125 | 0.325 | 0.69875 |  | 0.45 | 0.9675 |  |  | 0 | [6 empty] | 0 |  |  | 2.0962 | 0 | 2.0962 | 0 | 0 | 1: 0; 2: 2.15; 3: 0; 4: 0; 5: 0
| HR |  |  | 1HRB17 | 1 | 2 | 0.2 | 0.45 | 0.18 | 0.4 | 1.55 | 0.125 | 0.325 | 0.65 |  | 0.45 | 0.9 |  |  | 0 | [6 empty] | 0 |  |  | 1.95 | 0 | 1.95 | 0 | 0 | 1: 0; 2: 2; 3: 0; 4: 0; 5: 0
| HR |  |  | 1HRB18 | 1 | 1.8 | 0.2 | 0.45 | 0.162 | 0.36 | 1.17 | 0.125 | 0.325 | 0.585 | 0.125 | 0.325 | 0.585 |  |  | 0 | [6 empty] | 0 |  |  | 1.53 | 0 | 0 | 0 | 1.53 | 1: 0; 2: 0; 3: 0; 4: 1.8; 5: 0
| HR |  |  | 1HRB19 | 1 | 6.14 | 0.2 | 0.45 | 0.5526 | 1.228 | 4.4885 | 0.125 | 0.325 | 1.9955 |  | 0.45 | 2.763 |  |  | 0 | 1HRB15 | 1HRB13 | 1HRB16 |  |  |  | 0.27 |  |  | 5.7165 | 0 | 5.7165 | 0 | 0 | 1: 0; 2: 6.14; 3: 0; 4: 0; 5: 0
| HR |  |  | 1HRB20 | 1 | 3.24 | 0.2 | 0.45 | 0.2916 | 0.648 | 2.8598 | 0.125 | 0.325 | 1.053 |  | 0.45 | 1.458 | 0.45 |  | 0.34875 | [6 empty] | 0 |  |  | 3.5078 | 0 | 3.5078 | 0 | 0 | 1: 0; 2: 3.24; 3: 0; 4: 0; 5: 0
| HR |  |  | 1HRB21 | 1 | 3.74 | 0.2 | 0.45 | 0.3366 | 0.748 | 2.431 | 0.125 | 0.325 | 1.2155 | 0.125 | 0.325 | 1.2155 |  |  | 0 | [6 empty] | 0 |  |  | 3.179 | 0 | 0 | 0 | 3.179 | 1: 0; 2: 0; 3: 0; 4: 3.74; 5: 0
| HR |  |  |  | 21 | 50.452 | 0.2 | 0.45 | 4.5407 | 10.0904 | 39.8626 | 0.125 | 0.325 | 16.3969 | 0.125 | 0.42727 | 21.1731 | 4.1 | 0 | 3.1025 | [6 empty] | 0.81 |  |  | 28.4205 | 0 | 24.0005 | 0 | 4.42 | 1: 0; 2: 23.13; 3: 0; 4: 5.2; 5: 0

## Staircase
Project : Manahor Homes
S.No | Description | VILLA
|  | Concrete (Cum) | Shuttering (Sqm)
1 | GF-FF | 2.4583 | 18.3344
2 | FF-terrace | 2.4583 | 18.3344
|  | 4.9165 | 36.6688
|  |  | staricase landing thickness | 0.15 | m
Block-01
Basement-Ground Floor
Sl.No | Description | Nos | L | B | D | Concrete (cum) | Shuttering (Sqm)
Staircase- 02
Flight 01
1 | Waist slab 01 | 1 | 2.6833 | 1.25 | 0.15 | 0.50312 | 3.7566
2 | Steps | 8 | 0.3 | 1.25 | 0.15 | 0.225 | 1.8675
3 | Landing 01 | 1 | 1.2 | 1.35 | 0.15 | 0.243 | 1.62
Flight 02
4 | Waist slab 01 | 1 | 1.0062 | 1.25 | 0.15 | 0.18867 | 1.4087
5 | Steps | 3 | 0.3 | 1.25 | 0.15 | 0.084375 | 0.8175
4 | Landing 01 | 1 | 1.2 | 1.35 | 0.15 | 0.243 | 1.62
Flight 02
5 | Waist slab 01 | 1 | 2.6833 | 1.25 | 0.15 | 0.50312 | 3.7566
6 | Steps | 8 | 0.3 | 1.25 | 0.15 | 0.225 | 1.8675
5 | Landing 01 | 1 | 1.2 | 1.35 | 0.15 | 0.243 | 1.62
[5 empty] | TOTAL FOR STAIRCASES | 2.4583 | 18.3344

## RW
PROJECT : Manohar Residency
| Footing depth | 0.45
| PCC depth | 0.1
| Above Gf | 2.6
| Below Ground | 1.2
Retaining Wall Footing
| S.No | Description | Nos | Length | Breadth | Depth | Conc. Qty | Shut. Qty | PCC Qty | Excavation Area
| 1 | RW1 - Rear | 1 | 30.622 | 2.1 | 0.45 | 28.9378 | 27.5598 | 7.0431 | 82.6794
| 2 | RW1 - Left | 1 | 27.403 | 2.1 | 0.45 | 25.8958 | 24.6627 | 6.3027 | 73.9881
| 3 | RW1 -Front | 1 | 29.398 | 2.1 | 0.45 | 27.7811 | 26.4582 | 6.7615 | 79.3746
| 4 | RW1 - Front | 1 | 3.822 | 2.1 | 0.45 | 3.6118 | 3.4398 | 0.87906 | 10.3194
| 5 | RW1 - Right | 0 | 20.523 | 2.1 | 0.45 | 0 | 0 | 0 | 0
| 6 | RW1 - Right | 0 | 5.564 | 2.1 | 0.45 | 0 | 0 | 0 | 0
|  | Total |  |  |  |  | 86.2265 | 82.1205 | 20.9864 | 246.3615
Retaining Wall
| S.No | Description | Nos | Length | Breadth | Depth | Conc. Qty | Shut. Qty
| 1 | RW1 - Rear | 1 | 30.622 | 0.25 | 3.25 | 24.8804 | 199.043
| 2 | RW1 - Left | 1 | 27.403 | 0.25 | 3.25 | 22.2649 | 178.1195
| 3 | RW1 -Front | 1 | 29.398 | 0.3 | 3.25 | 28.663 | 191.087
| 4 | RW1 - Front | 1 | 3.822 | 0.3 | 3.25 | 3.7265 | 24.843
| 5 | RW1 - Right | 0 | 20.523 | 0.3 | 3.25 | 0 | 0
| 6 | RW1 - Right | 0 | 5.564 | 0.3 | 3.25 | 0 | 0
|  | Total |  |  |  |  | 79.5348 | 593.0925
Note on G16: Jashwanth A:

## columns
PROJECT NAME : | SOBHA Alathara
Activity | Column Quantification
Drawing ref : | [10 empty] | Bsaement-01 Ht-NoN Tower | 3.95 | m
[11 empty] | Bsaement-01 Ht Tower | 4.3 | m
1 | Below basement ht-Tower | 3.059 | m
2 | Below basement ht-Podium | 3.55 | m
3 | Below basement ht-Peripheral | 3.49 | m | [11 empty] | Floor Lvl
4 | Footing depth | 0.75 | m | [10 empty] | Lower Ground Floor Lvl | -4 | m | -4
5 | Podium Footing depth |  | m | Tower & Podium-GF |  | Tower & Podium -Basement | Legend | Assumed | [5 empty] | Basement Lvl | -8 | m | -8
6 | Average beam depth | 0.6 | m | 0.675 | m | 0.6 | Under Raft Portion | 0.6 | m |  | Ground Floor Lvl | 35.73 | m | Podium Ground Floor Lvl
7 | Basement - 01 ht - Tower | 4.4 | m |  |  |  | Under Lift Portion | 0.6 | m |  | Podium Ground loor Lvl | 35.38 | m | Top Of Raft Footing | -8 | m
8 | Basement - 02 ht | 3.3 | m |  |  |  | Under UG sump Portion | 1.6 | m |  | Basement-01 Lvl | 31.43 | m | 1st Floor Lvl | 3.7 | m
9 | Floor to floor ht | 3.05 | m |  |  |  | Under Balancing Tank portion | 1.2 | m |  | Botttom of Footing Non Tower area | 3.298 | m | Top Of Isolated Footing | -8 | m
10 | Parapet wall ht | 1.2 | m |  |  |  | Under Rain water sump | 1.2 | m |  |  | 7.248 | m | Top Of Isolated Footing | -8 | m
11 | Ground floor - ht | 3.65 | m | [7 empty] | Beam Depth | 0.75 | m | Top Of Peripheral Footing | -8 | m
12 | Basement to Podium level ht | 3.75 | m | [7 empty] | Slab Thk | 0.15 | m | Bottom Of Footing | -6.9 | m | -12 | m | 95.45 | m
13 | Below basement ht-Tower | 3.059 | m | [11 empty] | -8 | m
[14 empty] | podium lower Ground Floor Lvl - ground floor | 4
Abstract
S.No | Description | Block-01 | [9 empty] | Podium | [5 empty] | Pheripheral | [11 empty] | column pedestal
|  | RMC | Shuttering |  |  |  | Shuttering |  |  |  |  | RMC | Shuttering |  |  |  |  | RMC | Shuttering | [6 empty] | Making |  |  |  | RMC | Shuttering
|  |  | Column - L >0.3 & <0.75, B >0.3 | Column - L >0.3 & <0.75, B<=0.3 | Column - L >0.75 & <=1.2, B<=0.3 | Column - L >1.2, B<=0.3 | Column - L >0.3 & <0.75, B >0.3 | Column - L >0.3 & <0.75, B<=0.3 | Column - L >0.75 & <=1.2, B<=0.3 | Column - L >1.2, B<=0.3 | Total |  | Column - L >0.3 & <0.75, B >0.3 | Column - L >0.3 & <0.75, B<=0.3 | Column - L >0.75 & <=1.2, B<=0.3 | Column - L >1.2, B<=0.3 | Total |  | Column - L >0.3 & <0.75, B >0.3 | Column - L >0.3 & <0.75, B<=0.3 | Column - L >0.75 & <=1.2, B<=0.3 | Column - L >1.2, B<=0.3 | Total | [5 empty] | Total | #REF! | #REF!
1 | Fotting Top-Basement -01 Floor Level | #REF! | 0 | 0 | 0 | 0 | 0 | 0 | 0 | 0 | 0 | #REF! | #REF! | #REF! | 0 | 0 | #REF! | #REF! | #REF! | #REF! | #REF! | 0 | #REF! | [5 empty] | 0
2 | Basement-01- Lower Ground floor | 0 | 0 | 0 | 0 | 0 | 0 | 0 | 0 | 0 | 0 | 38.16 | 159.6 | 119.7 | 0 | 0 | 279.3 | 37.08 | 219.45 | 33.25 | 8.645 | 0 | 261.345 |  |  | 89.304 |  |  | 89.304
3 | Lowerr Ground Floor-Ground floor | 0 | 0 | 0 | 0 | 0 | 0 | 0 | 0 | 0 | 0 | 29.52 | 99.75 | 119.7 | 0 | 0 | 219.45 | 30.48 | 199.5 | 13.3 | 0 | 0 | 212.8 | [5 empty] | 0
Sl No | Type | Footing Type | Footing top-BFL | [10 empty] | Basement - 01 toLower Ground Floor | [10 empty] | Lower Ground Floor to Ground Floor with reduced colmns as per ridge drawing | [11 empty] | Making
|  |  | No | L | B | D | Concrete (Cum) | Shuttering (sqm) | [5 empty] | No | L | B | D | Concrete | Shuttering | [5 empty] | No | L | B | D | Concrete | Shuttering
| Podium | [5 empty] | M40 | Column - L >0.3 & <0.75, B >0.3 | Column - L >0.3 & <0.75, B<=0.3 | Column - L >0.75 & <=1.2, B<=0.3 | Column - L >1.2, B<=0.3 | Total | Gauge piece |  |  |  |  | M40 | Column - L >0.3 & <0.75, B >0.3 | Column - L >0.3 & <0.75, B<=0.3 | Column - L >0.75 & <=1.2, B<=0.3 | Column - L >1.2, B<=0.3 | Total | Gauge piece |  |  |  |  | M40 | Column - L >0.3 & <0.75, B >0.3 | Column - L >0.3 & <0.75, B<=0.3 | Column - L >0.75 & <=1.2, B<=0.3 | Column - L >1.2, B<=0.3 | Total | Gauge piece |  | Sets | Qty
1 | PC1 |  | 18 | 0.7 | 0.3 | 4 | #REF! | 0 | #REF! | 0 | 0 | #REF! | 252 | 18 | 0.7 | 0.3 | 4 | 15.12 | 0 | 119.7 | 0 | 0 | 119.7 | 252 | 18 | 0.7 | 0.3 | 4 | 15.12 | 0 | 119.7 | 0 | 0 | 119.7 | 252 |  | 4 | 19.52 | 0.8
1 | PC2 |  | 24 | 0.6 | 0.4 | 4 | #REF! | #REF! | 0 | 0 | 0 | #REF! | 168 | 24 | 0.6 | 0.4 | 4 | 23.04 | 159.6 | 0 | 0 | 0 | 159.6 | 168 | 15 | 0.6 | 0.4 | 4 | 14.4 | 99.75 | 0 | 0 | 0 | 99.75 | 105 |  | 5 | 24.4 | 0.8
| Total Tower |  | 42 |  |  |  | #REF! | #REF! | #REF! | 0 | 0 | #REF! | 420 | 42 | 1.3 | 0.7 | 8 | 38.16 | 159.6 | 119.7 | 0 | 0 | 279.3 | 420 | 33 | 1.3 | 0.7 | 8 | 29.52 | 99.75 | 119.7 | 0 | 0 | 219.45 | 357 | 0 | 9 | 43.92
Pheripheral
1 | RWC1 |  | 5 | 0.7 | 0.3 | 4 | #REF! | 0 | #REF! | 0 | 0 | #REF! | 70 | 5 | 0.7 | 0.3 | 4 | 4.2 | 0 | 33.25 | 0 | 0 | 33.25 | 70 | 2 | 0.7 | 0.3 | 4 | 1.68 | 0 | 13.3 | 0 | 0 | 13.3 | 28 |  | 1 | 4.88 | 0.8
1 | RWC2 |  | 33 | 0.6 | 0.4 | 4 | #REF! | #REF! | 0 | 0 | 0 | #REF! | 231 | 33 | 0.6 | 0.4 | 4 | 31.68 | 219.45 | 0 | 0 | 0 | 219.45 | 231 | 30 | 0.6 | 0.4 | 4 | 28.8 | 199.5 | 0 | 0 | 0 | 199.5 | 210 |  | 7 | 34.16 | 0.8
1 | RWC3 |  | 1 | 1 | 0.3 | 4 | #REF! | 0 | 0 | #REF! | 0 | #REF! | 14 | 1 | 1 | 0.3 | 4 | 1.2 | 0 | 0 | 8.645 | 0 | 8.645 | 14 | 0 | 1 | 0.3 | 4 | 0 | 0 | 0 | 0 | 0 | 0 | 0 |  | 1 | 6.344 | 0.8
| Total |  | 39 |  |  |  | #REF! | #REF! | #REF! | #REF! | 0 | #REF! | 315 | 39 | 2.3 | 1 | 12 | 37.08 | 219.45 | 33.25 | 8.645 | 0 | 261.345 | 315 | 32 | 2.3 | 1 | 12 | 30.48 | 199.5 | 13.3 | 0 | 0 | 212.8 | 238 | 0 | 9 | 45.384
Tower
Block-01
1 | C1 |  |  |  |  | 0 | #REF! | 0 | 0 | 0 | 0 | 0 | 0 | 0 | 0 | 0 | 4 | 0 | 0 | 0 | 0 | 0 | 0 | 0 | 0 | 0 | 0 | 7.7 | 0 | 0 | 0 | 0 | 0 | 0 | 0 |  | 0 | 0 | 0.6
2 | C2 |  |  |  |  | 0 | #REF! | 0 | 0 | 0 | 0 | 0 | 0 | 0 | 0 | 0 | 4 | 0 | 0 | 0 | 0 | 0 | 0 | 0 | 0 | 0 | 0 | 7.7 | 0 | 0 | 0 | 0 | 0 | 0 | 0 |  | 0 | 0 | 0.6
3 | C3 |  |  |  |  | 0 | #REF! | 0 | 0 | 0 | 0 | 0 | 0 | 0 | 0 | 0 | 4 | 0 | 0 | 0 | 0 | 0 | 0 | 0 | 0 | 0 | 0 | 7.7 | 0 | 0 | 0 | 0 | 0 | 0 | 0 |  | 0 | 0 | 0.6
4 | [6 empty] | #REF! | 0 | 0 | 0 | 0 | 0 | 0 | 0 | 0 | 0 | 4 | 0 | 0 | 0 | 0 | 0 | 0 | 0 | 0 | 0 | 0 | 7.7 | 0 | 0 | 0 | 0 | 0 | 0 | 0 |  | 0 | 0 | 0.6
5 | [6 empty] | #REF! | 0 | 0 | 0 | 0 | 0 | 0 | 0 | 0 | 0 | 4 | 0 | 0 | 0 | 0 | 0 | 0 | 0 | 0 | 0 | 0 | 7.7 | 0 | 0 | 0 | 0 | 0 | 0 | 0 |  | 0 | 0 | 0.6
6 | [6 empty] | #REF! | 0 | 0 | 0 | 0 | 0 | 0 | 0 | 0 | 0 | 4 | 0 | 0 | 0 | 0 | 0 | 0 | 0 | 0 | 0 | 0 | 7.7 | 0 | 0 | 0 | 0 | 0 | 0 | 0 |  | 0 | 0 | 0.6
| Total |  | 0 |  |  |  | #REF! | 0 | 0 | 0 | 0 | 0 | 0 | 0 | 0 | 0 | 24 | 0 | 0 | 0 | 0 | 0 | 0 | 0 | 0 | 0 | 0 | 46.2 | 0 | 0 | 0 | 0 | 0 | 0 | 0 | 0 | 0 | 0 |  | #REF!
Block-02
7 | C1 - ug sump columns excluded |  |  |  |  | 0 | #REF! | 0 | 0 | 0 | 0 | 0 | 0 | 0 | 0 | 0 | 4 | 0 | 0 | 0 | 0 | 0 | 0 | 0 | 0 | 0 | 0 | 7.7 | 0 | 0 | 0 | 0 | 0 | 0 | 0 |  | 0 | 0 | 0.6
8 | C2 |  |  |  |  | 0 | #REF! | 0 | 0 | 0 | 0 | 0 | 0 | 0 | 0 | 0 | 4 | 0 | 0 | 0 | 0 | 0 | 0 | 0 | 0 | 0 | 0 | 7.7 | 0 | 0 | 0 | 0 | 0 | 0 | 0 |  | 0 | 0 | 0.6
9 | [5 empty] | 0 | #REF! | 0 | 0 | 0 | 0 | 0 | 0 | 0 | 0 | 0 | 4 | 0 | 0 | 0 | 0 | 0 | 0 | 0 | 0 | 0 | 0 | 7.7 | 0 | 0 | 0 | 0 | 0 | 0 | 0 |  | 0 | 0 | 0.6
10 | [5 empty] | 0 | #REF! | 0 | 0 | 0 | 0 | 0 | 0 | 0 | 0 | 0 | 4 | 0 | 0 | 0 | 0 | 0 | 0 | 0 | 0 | 0 | 0 | 7.7 | 0 | 0 | 0 | 0 | 0 | 0 | 0 |  | 0 | 0 | 0.6
| Total Tower |  | 0 |  |  |  | #REF! | 0 | 0 | 0 | 0 | 0 | 0 | 0 | 0 | 0 | 16 | 0 | 0 | 0 | 0 | 0 | 0 | 0 | 0 | 0 | 0 | 30.8 | 0 | 0 | 0 | 0 | 0 | 0 | 0 | 0 | 0 | 0 |  | #REF!
UG-Sump
1 | C1 - ug sump columns |  | 12 | 0.7 | 0.3 | -1.1 | #REF! | 0 | #REF! | 0 | 0 | #REF! | -48 | 12 | 0.7 | 0.3 | 4 | 10.08 | 0 | 79.8 | 0 | 0 | 79.8 | 168 | 12 | 0.7 | 0.3 | 7.7 | 19.404 | 0 | 168.6 | 0 | 0 | 168.6 | 312 |  | 3 | 14.64 | 0.6
2 | [6 empty] | #REF! | 0 | 0 | 0 | 0 | 0 | 0 | 0 | 0 | 0 | 4 | 0 | 0 | 0 | 0 | 0 | 0 | 0 | 0 | 0 | 0 | 7.7 | 0 | 0 | 0 | 0 | 0 | 0 | 0 |  | 0 | 0 | 0.6
3 | [6 empty] | #REF! | 0 | 0 | 0 | 0 | 0 | 0 | 0 | 0 | 0 | 4 | 0 | 0 | 0 | 0 | 0 | 0 | 0 | 0 | 0 | 0 | 7.7 | 0 | 0 | 0 | 0 | 0 | 0 | 0 |  | 0 | 0 | 0.8
| Total Tower |  | 12 |  |  |  | #REF! | 0 | #REF! | 0 | 0 | #REF! | -48 | 12 | 0.7 | 0.3 | 12 | 10.08 | 0 | 79.8 | 0 | 0 | 79.8 | 168 | 12 | 0.7 | 0.3 | 23.1 | 19.404 | 0 | 168.6 | 0 | 0 | 168.6 | 312 | 0 | 3 | 14.64 |  | #REF!
[7 empty] | #REF! | [10 empty] | 38.16 | [10 empty] | 29.52 | [9 empty] | #REF!
[8 empty] | #REF! | #REF! | 0 | 0 | [7 empty] | 159.6 | 119.7 | 0 | 0 | [7 empty] | 99.75 | 119.7 | 0 | 0 | [5 empty] | #REF!
|  | Offset | 0.4
|  | RL | 92 | [26 empty] | #REF! | #REF! | 0
COLUMN PEDESTALS
Columns Quantity
|  |  | Concrete | Shuttering
1 | Footing - Ground Floor |  | 6.8093 | 39.84 | Incl. garage columns
2 | Ground Floor - First floor |  | 13.422 | 163.21 | Incl. garage columns
3 | First floor - Terrace Floor |  | 10.065 | 119.985
4 | Terrace floor - Parapet wall |  | 0 | 0
5 | Headrooms |  | 1.764 | 25.2
|  |  | 32.0602 | 348.235
| Footing top to GF |  | 1.05 | 1.05
| GF-FF |  | 3.3
| FF-2F |  | 3.3
2F-3F
3F-4F
| parapet |  | 0
| HR |  | 3.15
| Average beam depth |  | 0.45
Footing top to Ground Floor
S.No | Description | Nos | Length | Breadth | Depth | NGL | Concrete Qty | Shuttering Qty
1 | C1 | 1 | 0.35 | 0.45 | 1.05 |  | 0.16538 | 0.96
| C2 | 1 | 0.35 | 0.45 | 1.05 |  | 0.16538 | 0.96
| C3 | 1 | 0.35 | 0.45 | 1.05 |  | 0.16538 | 0.96
| C4 | 1 | 0.35 | 0.45 | 1.05 |  | 0.16538 | 0.96
| C5 | 1 | 0.35 | 0.45 | 1.05 |  | 0.16538 | 0.96
| C6 | 1 | 0.35 | 0.45 | 1.05 |  | 0.16538 | 0.96
| C7 | 1 | 0.35 | 0.45 | 1.05 |  | 0.16538 | 0.96
| C8 | 1 | 0.35 | 0.45 | 1.05 |  | 0.16538 | 0.96
| C9 | 1 | 0.35 | 0.65 | 1.05 |  | 0.23887 | 1.2
| C10 | 1 | 0.35 | 0.45 | 1.05 |  | 0.16538 | 0.96
| C11 | 1 | 0.3 | 1.2 | 1.05 |  | 0.378 | 1.8
| C12 | 1 | 0.35 | 0.45 | 1.05 |  | 0.16538 | 0.96
| C13 | 1 | 0.35 | 0.45 | 1.05 |  | 0.16538 | 0.96
| C14 | 1 | 0.45 | 0.6 | 1.05 |  | 0.2835 | 1.26
| C15 | 1 | 0.45 | 0.6 | 1.05 |  | 0.2835 | 1.26
| C16 | 1 | 0.35 | 0.45 | 1.05 |  | 0.16538 | 0.96
| C17 | 1 | 0.35 | 0.45 | 1.05 |  | 0.16538 | 0.96
| C18 | 1 | 0.35 | 0.65 | 1.05 |  | 0.23887 | 1.2
| C19 | 1 | 0.35 | 0.45 | 1.05 |  | 0.16538 | 0.96
| C20 | 1 | 0.35 | 0.45 | 1.05 |  | 0.16538 | 0.96
| C21 | 1 | 0.35 | 0.45 | 1.05 |  | 0.16538 | 0.96
| C22 | 1 | 0.35 | 0.45 | 1.05 |  | 0.16538 | 0.96
| C23 | 1 | 0.35 | 0.45 | 1.05 |  | 0.16538 | 0.96
| C24 | 1 | 0.35 | 0.45 | 1.05 |  | 0.16538 | 0.96
| C25 | 1 | 0.35 | 0.45 | 1.05 |  | 0.16538 | 0.96
| C26 | 1 | 0.35 | 0.45 | 1.05 |  | 0.16538 | 0.96
| C27 | 1 | 0.35 | 0.45 | 1.05 |  | 0.16538 | 0.96
| C28 | 1 | 0.35 | 0.45 | 1.05 |  | 0.16538 | 0.96
| C29 | 1 | 0.35 | 0.45 | 1.05 |  | 0.16538 | 0.96
| C30 | 1 | 0.35 | 0.45 | 1.05 |  | 0.16538 | 0.96
| C31 | 1 | 0.35 | 0.45 | 1.05 |  | 0.16538 | 0.96
| C32 | 1 | 0.35 | 0.45 | 1.05 |  | 0.16538 | 0.96
| C33 | 1 | 0.35 | 0.45 | 1.05 |  | 0.16538 | 0.96
| Garage | 8 | 0.2 | 0.45 | 1.05 |  | 0.756 | 6.24
| Total | 41 |  |  |  |  | 6.8093 | 39.84
Ground Floor - First Floor
S.No | Description | Nos | Length | Breadth | Depth | NGL | Concrete Qty | Shuttering Qty
1 | C1 | 1 | 0.2 | 0.45 | 3.3 |  | 0.297 | 3.705
| C2 | 1 | 0.2 | 0.45 | 3.3 |  | 0.297 | 3.705
| C3 | 1 | 0.2 | 0.45 | 3.3 |  | 0.297 | 3.705
| C4 | 1 | 0.2 | 0.45 | 3.3 |  | 0.297 | 3.705
| C5 | 1 | 0.2 | 0.45 | 3.3 |  | 0.297 | 3.705
| C6 | 1 | 0.2 | 0.45 | 3.3 |  | 0.297 | 3.705
| C7 | 1 | 0.2 | 0.45 | 3.3 |  | 0.297 | 3.705
| C8 | 1 | 0.2 | 0.45 | 3.3 |  | 0.297 | 3.705
| C9 | 1 | 0.2 | 0.65 | 3.3 |  | 0.429 | 4.845
| C10 | 1 | 0.2 | 0.45 | 3.3 |  | 0.297 | 3.705
| C11 | 1 | 0.2 | 0.45 | 3.3 |  | 0.297 | 3.705
| C12 | 1 | 0.2 | 0.45 | 3.3 |  | 0.297 | 3.705
| C13 | 1 | 0.2 | 0.45 | 3.3 |  | 0.297 | 3.705
| C14 | 1 | 0.3 | 0.6 | 3.3 |  | 0.594 | 5.13
| C15 | 1 | 0.3 | 0.6 | 3.3 |  | 0.594 | 5.13
| C16 | 1 | 0.2 | 0.45 | 3.3 |  | 0.297 | 3.705
| C17 | 1 | 0.2 | 0.45 | 3.3 |  | 0.297 | 3.705
| C18 | 1 | 0.2 | 0.65 | 3.3 |  | 0.429 | 4.845
| C19 | 1 | 0.2 | 0.45 | 3.3 |  | 0.297 | 3.705
| C20 | 1 | 0.2 | 0.45 | 3.3 |  | 0.297 | 3.705
| C21 | 1 | 0.2 | 0.45 | 3.3 |  | 0.297 | 3.705
| C22 | 1 | 0.2 | 0.45 | 3.3 |  | 0.297 | 3.705
| C23 | 1 | 0.2 | 0.45 | 3.3 |  | 0.297 | 3.705
| C24 | 1 | 0.2 | 0.45 | 3.3 |  | 0.297 | 3.705
| C25 | 1 | 0.2 | 0.45 | 3.3 |  | 0.297 | 3.705
| C26 | 1 | 0.2 | 0.45 | 3.3 |  | 0.297 | 3.705
| C27 | 1 | 0.2 | 0.45 | 3.3 |  | 0.297 | 3.705
| C28 | 1 | 0.2 | 0.45 | 3.3 |  | 0.297 | 3.705
| C29 | 1 | 0.2 | 0.45 | 3.3 |  | 0.297 | 3.705
| C30 | 1 | 0.2 | 0.45 | 3.3 |  | 0.297 | 3.705
| C31 | 1 | 0.2 | 0.45 | 3.3 |  | 0.297 | 3.705
| C32 | 1 | 0.2 | 0.45 | 3.3 |  | 0.297 | 3.705
| C33 | 0 | 0.2 | 0.45 | 3.3 |  | 0 | 0
| Garage | 8 | 0.2 | 0.45 | 4.25 |  | 3.06 | 39.52
| Total | 32 |  |  |  |  | 13.422 | 163.21
First Floor -Terrace Floor
S.No | Description | Nos | Length | Breadth | Depth | NGL | Concrete Qty | Shuttering Qty
1 | C1 | 0 | 0.2 | 0.45 | 3.3 |  | 0 | 0
| C2 | 1 | 0.2 | 0.45 | 3.3 |  | 0.297 | 3.705
| C3 | 1 | 0.2 | 0.45 | 3.3 |  | 0.297 | 3.705
| C4 | 1 | 0.2 | 0.45 | 3.3 |  | 0.297 | 3.705
| C5 | 1 | 0.2 | 0.45 | 3.3 |  | 0.297 | 3.705
| C6 | 1 | 0.2 | 0.45 | 3.3 |  | 0.297 | 3.705
| C7 | 1 | 0.2 | 0.45 | 3.3 |  | 0.297 | 3.705
| C8 | 1 | 0.2 | 0.45 | 3.3 |  | 0.297 | 3.705
| C9 | 1 | 0.2 | 0.65 | 3.3 |  | 0.429 | 4.845
| C10 | 1 | 0.2 | 0.45 | 3.3 |  | 0.297 | 3.705
| C11 | 1 | 0.2 | 0.45 | 3.3 |  | 0.297 | 3.705
| C12 | 1 | 0.2 | 0.45 | 3.3 |  | 0.297 | 3.705
| C13 | 1 | 0.2 | 0.45 | 3.3 |  | 0.297 | 3.705
| C14 | 1 | 0.3 | 0.6 | 3.3 |  | 0.594 | 5.13
| C15 | 1 | 0.3 | 0.6 | 3.3 |  | 0.594 | 5.13
| C16 | 1 | 0.2 | 0.45 | 3.3 |  | 0.297 | 3.705
| C17 | 1 | 0.2 | 0.45 | 3.3 |  | 0.297 | 3.705
| C18 | 1 | 0.2 | 0.65 | 3.3 |  | 0.429 | 4.845
| C19 | 1 | 0.2 | 0.45 | 3.3 |  | 0.297 | 3.705
| C20 | 1 | 0.2 | 0.45 | 3.3 |  | 0.297 | 3.705
| C21 | 1 | 0.2 | 0.45 | 3.3 |  | 0.297 | 3.705
| C22 | 1 | 0.2 | 0.45 | 3.3 |  | 0.297 | 3.705
| C23 | 1 | 0.2 | 0.45 | 3.3 |  | 0.297 | 3.705
| C24 | 1 | 0.2 | 0.45 | 3.3 |  | 0.297 | 3.705
| C25 | 1 | 0.2 | 0.45 | 3.3 |  | 0.297 | 3.705
| C26 | 1 | 0.2 | 0.45 | 3.3 |  | 0.297 | 3.705
| C27 | 1 | 0.2 | 0.45 | 3.3 |  | 0.297 | 3.705
| C28 | 1 | 0.2 | 0.45 | 3.3 |  | 0.297 | 3.705
| C29 | 1 | 0.2 | 0.45 | 3.3 |  | 0.297 | 3.705
| C30 | 1 | 0.2 | 0.45 | 3.3 |  | 0.297 | 3.705
| C31 | 1 | 0.2 | 0.45 | 3.3 |  | 0.297 | 3.705
| C32 | 1 | 0.2 | 0.45 | 3.3 |  | 0.297 | 3.705
| C33 | 0 | 0.2 | 0.45 | 3.3 |  | 0 | 0
| Total | 31 |  |  |  |  | 10.065 | 119.985
Terrace to parapet
S.No | Description | Nos | Length | Breadth | Depth | NGL | Concrete Qty | Shuttering Qty
1 | C1 | 1 | 0.2 | 0.45 | 0 |  | 0 | 0
| C2 | 1 | 0.2 | 0.45 | 0 |  | 0 | 0
| C3 | 1 | 0.2 | 0.45 | 0 |  | 0 | 0
| C4 | 1 | 0.2 | 0.45 | 0 |  | 0 | 0
| C5 | 1 | 0.2 | 0.65 | 0 |  | 0 | 0
| FC1 | 1 | 0.2 | 0.6 | 0 |  | 0 | 0
| C7 | 1 | 0.8 | 0.2 | 0 |  | 0 | 0
| Total | 7 |  |  |  |  | 0 | 0
HR & OHT columns
S.No | Description | Nos | Length | Breadth | Depth | NGL | Concrete Qty | Shuttering Qty
1 | C10 | 1 | 0.2 | 0.45 | 3.15 |  | 0.2835 | 4.095
| FC1 | 1 | 0.2 | 0.45 | 3.15 |  | 0.2835 | 4.095
| FC3 | 1 | 0.2 | 0.6 | 3.15 |  | 0.378 | 5.04
| C17 | 1 | 0.2 | 0.45 | 3.15 |  | 0.2835 | 4.095
| FC2 | 1 | 0.2 | 0.45 | 3.15 |  | 0.2835 | 4.095
| FC4 | 1 | 0.2 | 0.4 | 3.15 |  | 0.252 | 3.78
| Total | 6 |  |  |  |  | 1.764 | 25.2
[7 empty] | 3.528 | 50.4
Note on C11: Dhanya P:Podium Avg Beam depth in podium and tower
Note on E11: vijayalakshmi.s: Referred framing plan
Note on G11: Avg Beam depth in podium and tower

## Slabs
Slabs Quantity
|  |  | Concrete | Shuttering
1 | Grade Slab |  | 39.7484 | 28.5047 | Incl. garage slab
2 | First Floor Slab |  | 39.4032 | 242.7198 | Incl. garage slab
3 | Terrace floor Slab |  | 31.9157 | 229.896
4 | Head room Slab |  | 4.145 | 33.1601
5
|  |  | 115.2122 | 534.2806
| Slab Thk | 0.125 | m
S.No | Description | Nos | Length | Breadth | Depth | NGL | Concrete Qty | Shuttering Qty
1 | S1 | 1 | 1.5 | 1.5 | 0.125 |  | 0.28125 | 0.375
2 | S2 | 1 | 4.4 | 1.5 | 0.125 |  | 0.825 | 0.7375
3 | S3 | 1 | 2.1 | 1.5 | 0.125 |  | 0.39375 | 0.45
4 | S4 | 1 | 4.5 | 1.5 | 0.125 |  | 0.84375 | 0.75
5 | S5 | 1 | 1.5 | 1.5 | 0.125 |  | 0.28125 | 0.375
6 | S6 | 1 | 1.5 | 5.239 | 0.125 |  | 0.98231 | 0.84237
7 | S7 | 1 | 2.9 | 5.2 | 0.125 |  | 1.885 | 1.0125
8 | S8 | 1 | 3.162 |  | 0.125 |  | 0.39525 | 0.39525
9 | S9 | 1 | 1.4 | 2.5 | 0.125 |  | 0.4375 | 0.4875
10 | S10 | 1 | 4.75 | 3.6 | 0.125 |  | 2.1375 | 1.0437
11 | S11 | 1 | 6.818 |  | 0.125 |  | 0.85225 | 0.85225
12 | S12 | 1 | 1.5 | 3.55 | 0.125 |  | 0.66562 | 0.63125
13 | S13 | 1 | 1.5 | 3.79 | 0.125 |  | 0.71063 | 0.66125
14 | S14 | 1 | 1.74 | 3.34 | 0.125 |  | 0.72645 | 0.635
15 | S15 | 1 | 4.75 | 3.74 | 0.125 |  | 2.2206 | 1.0613
16 | S16 | 1 | 1.2 | 2.14 | 0.125 |  | 0.321 | 0.4175
16 | S17 | 1 | 3.1 | 2.14 | 0.125 |  | 0.82925 | 0.655
16 | S18 | 1 | 1.5 | 2.1 | 0.125 |  | 0.39375 | 0.45
16 | S19 | 1 | 4.8 | 3.641 | 0.125 |  | 2.1846 | 1.0551
16 | S20 | 1 | 1.5 | 4 | 0.125 |  | 0.75 | 0.6875
16 | S21 | 1 | 4.5 | 4 | 0.125 |  | 2.25 | 1.0625
16 | S22 | 1 | 6.7 | 4 | 0.125 |  | 3.35 | 1.3375
16 | S23 | 1 | 1.5 | 4 | 0.125 |  | 0.75 | 0.6875
16 | S24 | 1 | 1.5 | 1.1 | 0.125 |  | 0.20625 | 0.325
16 | S25 | 1 | 1.9 | 1.45 | 0.125 |  | 0.34437 | 0.41875
16 | S26 | 1 | 1 | 0.95 | 0.125 |  | 0.11875 | 0.24375
16 | S27 | 1 | 1.95 | 4 | 0.125 |  | 0.975 | 0.74375
16 | S28 | 1 | 1.7 | 1 | 0.125 |  | 0.2125 | 0.3375
16 | S29 | 1 | 4.1 | 4 | 0.125 |  | 2.05 | 1.0125
16 | S30 | 1 | 1.5 | 1.1 | 0.125 |  | 0.20625 | 0.325
16 | S31 | 1 | 1.5 | 2.72 | 0.125 |  | 0.51 | 0.5275
16 | S32 | 1 | 4.098 |  | 0.125 |  | 0.51225 | 0.51225
16 | S33 | 1 | 7.77 |  | 0.125 |  | 0.97125 | 0.97125
16 | S34 | 1 | 1.5 | 2.7 | 0.125 |  | 0.50625 | 0.525
16 | S35 | 1 | 1.5 | 1.5 | 0.125 |  | 0.28125 | 0.375
16 | S36 | 1 | 3.05 | 1.5 | 0.125 |  | 0.57187 | 0.56875
16 | S37 | 1 | 1.713 | 1.5 | 0.125 |  | 0.32119 | 0.40163
16 | S38 | 1 | 2.172 | 1.5 | 0.125 |  | 0.40725 | 0.459
16 | S39 | 1 | 3.865 | 1.5 | 0.125 |  | 0.72469 | 0.67063
16 | S40 | 1 | 1.5 | 1.5 | 0.125 |  | 0.28125 | 0.375
16 | garage Slab | 1 | 6 | 5.6 | 0.125 |  | 4.2 | 1.45
16 | garage Slab | 1 | 3.5 | 2.8 | 0.125 |  | 1.225 | 0.7875
16 | garage Slab | 1 | 1.5 | 1.1 | 0.125 |  | 0.20625 | 0.325
16 | garage Slab | 1 | 2.4 | 1.5 | 0.125 |  | 0.45 | 0.4875
[7 empty] | 39.7484 | 28.5047
First Floor Slab
S.No | Description | Nos | Length | Breadth | Depth | NGL | Concrete Qty | Shuttering Qty
1 | S1 | 1 | 1.5 | 1.5 | 0.125 |  | 0.28125 | 2.25
2 | S2 | 1 | 4.4 | 1.5 | 0.125 |  | 0.825 | 6.6
3 | S3 | 1 | 2.1 | 1.5 | 0.125 |  | 0.39375 | 3.15
4 | S4 | 1 | 4.5 | 1.5 | 0.125 |  | 0.84375 | 6.75
5 | S5 | 1 | 1.5 | 1.5 | 0.125 |  | 0.28125 | 2.25
6 | S6 | 1 | 1.5 | 5.239 | 0.125 |  | 0.98231 | 7.8585
7 | S7 | 1 | 4.5 | 5.64 | 0.175 |  | 4.4415 | 25.38
8 | S8 | 0 |  |  | 0.125 |  | 0 | 0
9 | S9 | 1 | 1.35 | 1 | 0.125 |  | 0.16875 | 1.35
10 | S10 | 1 | 1.4 | 2.4 | 0.125 |  | 0.42 | 3.36
11 | S11 | 1 | 17.967 |  | 0.15 |  | 2.695 | 17.967
12 | S12 | 1 | 1.5 | 3.55 | 0.125 |  | 0.66562 | 5.325
13 | S13 | 1 | 1.5 | 3.79 | 0.125 |  | 0.71063 | 5.685
14 | S14 | 1 | 6.265 |  | 0.125 |  | 0.78312 | 6.265
15 | S15 | 1 | 1.1 | 3.74 | 0.125 |  | 0.51425 | 4.114
16 | S16 | 1 | 1.55 | 1.7 | 0.125 |  | 0.32937 | 2.635
16 | S17 | 1 | 4.3 |  | 0.125 |  | 0.5375 | 4.3
16 | S18 | 1 | 1.5 | 2.1 | 0.125 |  | 0.39375 | 3.15
16 | S19 | 1 | 4.8 | 3.641 | 0.125 |  | 2.1846 | 17.4768
16 | S20 | 1 | 1.5 | 4 | 0.125 |  | 0.75 | 6
16 | S21 | 0 | 4.5 | 4 | 0.125 |  | 0 | 0
16 | S22 | 1 | 6.7 | 4 | 0.175 |  | 4.69 | 26.8
16 | S23 | 1 | 1.5 | 4 | 0.125 |  | 0.75 | 6
16 | S24 | 1 | 1.5 | 4 | 0.125 |  | 0.75 | 6
16 | S25 | 1 | 3.05 | 4 | 0.15 |  | 1.83 | 12.2
16 | S26 | 0 |  |  |  |  | 0 | 0
16 | S27 | 1 | 3.85 | 1 | 0.125 |  | 0.48125 | 3.85
16 | S28 | 1 | 1.95 | 2.8 | 0.125 |  | 0.6825 | 5.46
16 | S29 | 1 | 4.1 | 4 | 0.125 |  | 2.05 | 16.4
16 | S30 | 1 | 1.5 | 4 | 0.125 |  | 0.75 | 6
16 | S31 | 0 |  |  |  |  | 0 | 0
16 | S32 | 1 | 4.098 |  | 0.125 |  | 0.51225 | 4.098
16 | S33 | 0 |  |  |  |  | 0 | 0
16 | S34 | 0 |  |  |  |  | 0 | 0
16 | S35 | 1 | 1.5 | 1.5 | 0.125 |  | 0.28125 | 2.25
16 | S36 | 1 | 3.05 | 1.5 | 0.125 |  | 0.57187 | 4.575
16 | S37 | 1 | 1.5 | 4.082 | 0.125 |  | 0.76537 | 6.123
16 | S38 | 0 |  |  |  |  | 0 | 0
16 | S39 | 1 | 3.865 | 1.5 | 0.125 |  | 0.72469 | 5.7975
16 | S40 | 1 | 1.5 | 1.5 | 0.125 |  | 0.28125 | 2.25
16 | garage Slab | 1 | 6 | 5.6 | 0.125 |  | 4.2 | 1.45
16 | garage Slab | 1 | 3.5 | 2.8 | 0.125 |  | 1.225 | 0.7875
16 | garage Slab | 1 | 1.5 | 1.1 | 0.125 |  | 0.20625 | 0.325
16 | garage Slab | 1 | 2.4 | 1.5 | 0.125 |  | 0.45 | 0.4875
[7 empty] | 39.4032 | 242.7198
Terrace Floor Slab
S.No | Description | Nos | Length | Breadth | Depth | NGL | Concrete Qty | Shuttering Qty
1 | S1 | 1 | 1.5 | 1.5 | 0.125 |  | 0.28125 | 2.25
2 | S2 | 1 | 4.4 | 1.5 | 0.125 |  | 0.825 | 6.6
3 | S3 | 1 | 2.1 | 1.5 | 0.125 |  | 0.39375 | 3.15
4 | S4 | 1 | 4.5 | 1.5 | 0.125 |  | 0.84375 | 6.75
5 | S5 | 1 | 1.5 | 1.5 | 0.125 |  | 0.28125 | 2.25
6 | S6 | 1 | 1.5 | 5.239 | 0.125 |  | 0.98231 | 7.8585
7 | S7 | 1 | 4.5 | 5.64 | 0.15 |  | 3.807 | 25.38
8 | S8 | 0 |  |  |  |  | 0 | 0
9 | S9 | 1 | 1.4 | 3.6 | 0.125 |  | 0.63 | 5.04
10 | S10 | 0 |  |  |  |  | 0 | 0
11 | S11 | 1 | 17.967 |  | 0.15 |  | 2.695 | 17.967
12 | S12 | 1 | 1.5 | 3.55 | 0.125 |  | 0.66562 | 5.325
13 | S13 | 0 |  |  |  |  | 0 | 0
14 | S14 | 0 |  |  |  |  | 0 | 0
15 | S15 | 1 | 1.1 | 3.74 | 0.125 |  | 0.51425 | 4.114
16 | S16 | 1 | 1.55 | 1.7 | 0.125 |  | 0.32937 | 2.635
16 | S17 | 1 | 4.3 |  | 0.125 |  | 0.5375 | 4.3
16 | S18 | 1 | 1.5 | 2.1 | 0.125 |  | 0.39375 | 3.15
16 | S19 | 0 |  |  |  |  | 0 | 0
16 | S20 | 1 | 1.5 | 4 | 0.125 |  | 0.75 | 6
16 | S21 | 1 | 4.5 | 4 | 0.15 |  | 2.7 | 18
16 | S22 | 1 | 6.7 | 4 | 0.175 |  | 4.69 | 26.8
16 | S23 | 1 | 1.5 | 4 | 0.125 |  | 0.75 | 6
16 | S24 | 1 | 1.5 | 4 | 0.125 |  | 0.75 | 6
16 | S25 | 1 | 3.05 | 4 | 0.15 |  | 1.83 | 12.2
16 | S26 | 0 |  |  |  |  | 0 | 0
16 | S27 | 1 | 14.731 | 0 | 0.125 |  | 1.8414 | 14.731
16 | S28 | 0 |  |  |  |  | 0 | 0
16 | S29 | 1 | 4.1 | 4 | 0.125 |  | 2.05 | 16.4
16 | S30 | 1 | 1.5 | 4 | 0.125 |  | 0.75 | 6
16 | S31 | 0 |  |  |  |  | 0 | 0
16 | S32 | 0 |  |  |  |  | 0 | 0
16 | S33 | 0 |  |  |  |  | 0 | 0
16 | S34 | 0 |  |  |  |  | 0 | 0
16 | S35 | 1 | 1.5 | 1.5 | 0.125 |  | 0.28125 | 2.25
16 | S36 | 1 | 3.05 | 1.5 | 0.125 |  | 0.57187 | 4.575
16 | S37 | 1 | 1.5 | 4.082 | 0.125 |  | 0.76537 | 6.123
16 | S38 | 0 |  |  |  |  | 0 | 0
16 | S39 | 1 | 3.865 | 1.5 | 0.125 |  | 0.72469 | 5.7975
16 | S40 | 1 | 1.5 | 1.5 | 0.125 |  | 0.28125 | 2.25
[7 empty] | 31.9157 | 229.896
S.No | Description | Nos | Length | Breadth | Depth | NGL | Concrete Qty | Shuttering Qty
1 | S1 | 1 | 3.4 | 3.74 | 0.125 |  | 1.5895 | 12.716
2 | S2 | 1 | 3.4 | 1.8 | 0.125 |  | 0.765 | 6.12
3 | S3 | 1 | 1.152 | 1.8 | 0.125 |  | 0.2592 | 2.0736
4 | S4 | 1 | 0.8 | 1.8 | 0.125 |  | 0.18 | 1.44
5 | S5 | 1 | 3.74 | 1.152 | 0.125 |  | 0.53856 | 4.3085
6 | S6 | 1 | 3.74 | 0.8 | 0.125 |  | 0.374 | 2.992
7 | S7 | 1 | 1.15 | 1.8 | 0.125 |  | 0.25875 | 2.07
8 | S8 | 1 | 0.8 | 1.8 | 0.125 |  | 0.18 | 1.44
[7 empty] | 4.145 | 33.1601