## Summary
SDIE Pipeline Results
Source DXF | Inizio_63F_Raw_Layer_Revised1.dxf
Processed at | 2026-06-09T05:23:07.507862+00:00
Engine version | 5.0.0
Project ID | GENERIC
Detection mode | auto
Slab count | 15
Slab area (m2) | 279.7311
Slab concrete (m3) | 67.4009
Beam count | 134
Beam total length (m) | 387.014
Beam concrete (m3) | 127.7157
Total concrete (m3) | 195.1166
Total shuttering (m2) | 1247.2742
Entities classified | 726
Review required | 79
Low confidence % | 34.3
DeepSeek ambiguous | 726
DeepSeek updated | 703
Benchmark status | no_ground_truth
Benchmark accuracy %

## Slabs
S.No | Slab ID | Strategy | Length (m) | Breadth (m) | Thickness (mm) | Area (m2) | Concrete (m3) | Shuttering (m2) | Thickness Source | Centroid X (cm) | Centroid Y (cm)
1 | SLAB-001 | semantic_beam_grid_bay_merged | 65.5 | 37.613 | 200 | 24.637 | 4.927 | 24.637 | 200 THK | 31143.349 | 27347.98
2 | SLAB-002 | semantic_beam_grid_bay_merged | 34.4 | 37.613 | 200 | 12.939 | 2.588 | 12.939 | 200 THK | 26258.336 | 27347.98
3 | SLAB-003 | semantic_beam_grid_bay_merged | 66.6 | 37.613 | 275 | 25.05 | 6.889 | 25.05 | 275 THK | 20818.346 | 27347.98
4 | SLAB-004 | semantic_beam_grid_bay_merged | 69.673 | 37.613 | 275 | 26.206 | 7.207 | 26.206 | 275 THK | 13614.644 | 27347.98
5 | SLAB-005 | semantic_beam_grid_bay_merged | 44.326 | 37.613 | 275 | 16.672 | 4.585 | 16.672 | 275 THK | 8024.651 | 27347.98
6 | SLAB-006 | semantic_beam_grid_bay_merged | 13.8 | 37.613 | 200 | 5.191 | 1.038 | 5.191 | default_note | 5228.352 | 27347.98
7 | SLAB-007 | semantic_beam_grid_bay_merged | 65.5 | 46.05 | 200 | 30.163 | 6.033 | 30.163 | 200 THK | 31143.349 | 23274.831
8 | SLAB-008 | semantic_beam_grid_bay_merged | 34.4 | 46.05 | 200 | 15.841 | 3.168 | 15.841 | 200 THK | 26258.336 | 23274.831
9 | SLAB-009 | semantic_beam_grid_bay_merged | 66.6 | 46.05 | 275 | 30.669 | 8.434 | 30.669 | 275 THK | 20818.346 | 23274.831
10 | SLAB-010 | semantic_beam_grid_bay_merged | 69.673 | 46.16 | 275 | 32.086 | 8.824 | 32.086 | 275 THK | 13614.562 | 23274.776
11 | SLAB-011 | semantic_beam_grid_bay_merged | 44.326 | 59.602 | 275 | 22.045 | 6.062 | 22.045 | 275 THK | 8160.478 | 22900.39
12 | SLAB-012 | semantic_beam_grid_bay_merged | 22.227 | 23.386 | 200 | 5.169 | 1.034 | 5.169 | default_note | 7698.197 | 16786.809
13 | SLAB-013 | semantic_podium_beam_grid_bay_merged | 29.717 | 14.766 | 200 | 3.351 | 0.67 | 3.351 | default_note | 7769.06 | 11985.341
14 | SLAB-014 | semantic_podium_beam_grid_bay_merged | 41.1 | 47.347 | 200 | 13.356 | 2.671 | 13.356 | default_note | 7361.904 | 3033.524
15 | SLAB-015 | semantic_podium_beam_grid_bay_merged | 41.1 | 51.668 | 200 | 16.355 | 3.271 | 16.355 | default_note | 7313.586 | 2609.078
TOTAL | [5 empty] | 279.731 | 67.401 | 279.731

## Beams
S.No | Beam ID | Component ID | Layer | Length (m) | Width (mm) | Depth (mm) | Section Source | Concrete (m3) | Shuttering (m2) | Confidence | Centroid X (mm) | Centroid Y (mm)
1 | BEAM-001 | ENT-00196 | S-BEAM | 6.208 | 300 | 1100 | drawing_beam_tags | 2.049 | 15.521 | 91.05 | 31139.1866 | 29178.2502
2 | BEAM-002 | ENT-00013 | S-BEAM | 3.05 | 300 | 1100 | drawing_beam_tags | 1.007 | 7.625 | 91.05 | 26118.3491 | 29175.2361
3 | BEAM-003 | ENT-00001 | S-BEAM | 5.4 | 300 | 1100 | drawing_beam_tags | 1.782 | 13.5 | 91.05 | 7793.3473 | 29172.3314
4 | BEAM-004 | ENT-00004 | S-BEAM | 6.55 | 300 | 1100 | drawing_beam_tags | 2.161 | 16.375 | 91.05 | 13768.3382 | 29172.3308
5 | BEAM-005 | ENT-00003 | S-BEAM | 4.13 | 300 | 1100 | drawing_beam_tags | 1.363 | 10.325 | 91.05 | 7928.3517 | 28572.3316
6 | BEAM-006 | ENT-00005 | S-BEAM | 6.55 | 300 | 1100 | drawing_beam_tags | 2.161 | 16.375 | 91.05 | 13768.3382 | 28572.3308
7 | BEAM-007 | ENT-00014 | S-BEAM | 3.05 | 300 | 1100 | drawing_beam_tags | 1.007 | 7.625 | 91.05 | 26118.3491 | 28570.2216
8 | BEAM-008 | ENT-00197 | S-BEAM | 6.208 | 300 | 1100 | drawing_beam_tags | 2.049 | 15.521 | 91.05 | 31139.1866 | 28478.2358
9 | BEAM-009 | ENT-00173 | S-BEAM | 2.1 | 300 | 1100 | drawing_beam_tags | 0.693 | 5.25 | 91.05 | 5563.3517 | 27522.3277
10 | BEAM-010 | ENT-00172 | S-BEAM | 2.5 | 300 | 1100 | drawing_beam_tags | 0.825 | 6.25 | 91.05 | 5863.3518 | 27322.3327
11 | BEAM-011 | ENT-00429 | S-BEAM | 0.77 | 300 | 1100 | drawing_beam_tags | 0.254 | 1.925 | 91.05 | 5478.3378 | 26072.335
12 | BEAM-012 | ENT-00183 | S-BEAM | 3.425 | 300 | 1100 | drawing_beam_tags | 1.13 | 8.561 | 91.05 | 17043.337 | 25884.6049
13 | BEAM-013 | ENT-00182 | S-BEAM | 3.532 | 300 | 1100 | drawing_beam_tags | 1.165 | 8.829 | 91.05 | 10493.3586 | 25831.1133
14 | BEAM-014 | ENT-00346 | S-BEAM | 3.168 | 300 | 1100 | drawing_beam_tags | 1.046 | 7.921 | 91.05 | 45243.3607 | 25756.4508
15 | BEAM-015 | ENT-00181 | S-BEAM | 3.675 | 300 | 1100 | drawing_beam_tags | 1.213 | 9.187 | 91.05 | 9943.352 | 25714.6461
16 | BEAM-016 | ENT-00347 | S-BEAM | 3.055 | 300 | 1100 | drawing_beam_tags | 1.008 | 7.637 | 91.05 | 44743.3556 | 25699.8377
17 | BEAM-017 | ENT-00396 | S-BEAM | 6.2 | 300 | 1100 | drawing_beam_tags | 2.046 | 15.5 | 91.05 | 31143.3488 | 25672.3254
18 | BEAM-018 | ENT-00392 | S-BEAM | 3.05 | 300 | 1100 | drawing_beam_tags | 1.006 | 7.625 | 91.05 | 26118.3495 | 25672.3254
19 | BEAM-019 | ENT-00344 | S-BEAM | 3.35 | 300 | 1100 | drawing_beam_tags | 1.105 | 8.375 | 87.45 | 52343.3453 | 25552.3349
20 | BEAM-020 | ENT-00185 | S-BEAM | 4.365 | 300 | 1100 | drawing_beam_tags | 1.44 | 10.913 | 91.05 | 24093.3491 | 25514.8378
21 | BEAM-021 | ENT-00395 | S-BEAM | 6.2 | 300 | 1100 | drawing_beam_tags | 2.046 | 15.5 | 91.05 | 31143.3488 | 25372.3254
22 | BEAM-022 | ENT-00391 | S-BEAM | 3.05 | 300 | 1100 | drawing_beam_tags | 1.006 | 7.625 | 91.05 | 26118.3495 | 25372.3254
23 | BEAM-023 | ENT-00345 | S-BEAM | 6.255 | 300 | 1100 | drawing_beam_tags | 2.064 | 15.637 | 87.45 | 51793.3388 | 24099.8358
24 | BEAM-024 | ENT-00188 | S-BEAM | 3.05 | 300 | 1100 | drawing_beam_tags | 1.006 | 7.625 | 91.05 | 27743.3491 | 23847.3277
25 | BEAM-025 | ENT-00452 | S-BEAM | 0.97 | 300 | 1100 | drawing_beam_tags | 0.32 | 2.425 | 91.05 | 9993.3524 | 22897.3358
26 | BEAM-026 | ENT-00156 | S-BEAM | 2.85 | 300 | 1100 | drawing_beam_tags | 0.941 | 7.125 | 91.05 | 18968.3492 | 22572.3299
27 | BEAM-027 | ENT-00415 | S-BEAM | 6.2 | 300 | 1100 | drawing_beam_tags | 2.046 | 15.5 | 91.05 | 31143.3488 | 22322.3267
28 | BEAM-028 | ENT-00157 | S-BEAM | 2.85 | 300 | 1100 | drawing_beam_tags | 0.94 | 7.125 | 91.05 | 18968.3424 | 22272.3299
29 | BEAM-029 | ENT-00414 | S-BEAM | 6.2 | 300 | 1100 | drawing_beam_tags | 2.046 | 15.5 | 91.05 | 31143.3488 | 22022.3267
30 | BEAM-030 | ENT-00178 | S-BEAM | 2.85 | 300 | 1100 | drawing_beam_tags | 0.941 | 7.125 | 91.05 | 18968.3621 | 21562.343
31 | BEAM-031 | ENT-00404 | S-BEAM | 1.19 | 300 | 1100 | drawing_beam_tags | 0.393 | 2.975 | 88.05 | 26093.3451 | 21427.3341
32 | BEAM-032 | ENT-00177 | S-BEAM | 2.85 | 300 | 1100 | drawing_beam_tags | 0.941 | 7.125 | 91.05 | 18968.3621 | 21362.3365
33 | BEAM-033 | ENT-00007 | S-BEAM | 2.2 | 300 | 1100 | drawing_beam_tags | 0.726 | 5.5 | 91.05 | 4593.3524 | 21322.8615
34 | BEAM-034 | ENT-00176 | S-BEAM | 2.85 | 300 | 1100 | drawing_beam_tags | 0.94 | 7.125 | 91.05 | 18968.3556 | 20832.3489
35 | BEAM-035 | ENT-00400 | S-BEAM | 1.35 | 300 | 1100 | drawing_beam_tags | 0.446 | 3.375 | 88.05 | 27068.3471 | 20832.3415
36 | BEAM-036 | ENT-00401 | S-BEAM | 1.5 | 300 | 1100 | drawing_beam_tags | 0.495 | 3.75 | 88.05 | 25343.3471 | 20832.3415
37 | BEAM-037 | ENT-00193 | S-BEAM | 1.73 | 300 | 1100 | drawing_beam_tags | 0.571 | 4.325 | 91.05 | 23228.3491 | 20832.3415
38 | BEAM-038 | ENT-00175 | S-BEAM | 2.85 | 300 | 1100 | drawing_beam_tags | 0.94 | 7.125 | 91.05 | 18968.3556 | 20632.3425
39 | BEAM-039 | ENT-00402 | S-BEAM | 3.15 | 300 | 1100 | drawing_beam_tags | 1.04 | 7.875 | 91.05 | 26168.3491 | 20632.3415
40 | BEAM-040 | ENT-00194 | S-BEAM | 1.73 | 300 | 1100 | drawing_beam_tags | 0.571 | 4.325 | 91.05 | 23228.3491 | 20632.3415
41 | BEAM-041 | ENT-00101 | S-BEAM | 2.94 | 300 | 1100 | drawing_beam_tags | 0.97 | 7.35 | 88.45 | 28043.3491 | 20552.3267
42 | BEAM-042 | ENT-00102 | S-BEAM | 1.35 | 300 | 1100 | drawing_beam_tags | 0.446 | 3.375 | 86.2 | 27743.3491 | 19957.3357
43 | BEAM-043 | ENT-00091 | S-BEAM | 6.55 | 300 | 1100 | drawing_beam_tags | 2.161 | 16.375 | 91.05 | 13768.3382 | 19772.335
44 | BEAM-044 | ENT-00122 | S-BEAM | 2.85 | 300 | 1100 | drawing_beam_tags | 0.941 | 7.125 | 91.05 | 18968.3492 | 19772.3348
45 | BEAM-045 | ENT-00009 | S-BEAM | 1.37 | 300 | 1100 | drawing_beam_tags | 0.452 | 3.425 | 85.95 | 21378.3491 | 19772.3346
46 | BEAM-046 | ENT-00152 | S-BEAM | 4.9 | 300 | 1100 | drawing_beam_tags | 1.617 | 12.25 | 91.05 | 7543.3524 | 19771.808
47 | BEAM-047 | ENT-00094 | S-BEAM | 2.35 | 300 | 1100 | drawing_beam_tags | 0.775 | 5.875 | 88.45 | 15868.3285 | 19472.335
48 | BEAM-048 | ENT-00093 | S-BEAM | 2.66 | 300 | 1100 | drawing_beam_tags | 0.878 | 6.65 | 91.05 | 13063.3498 | 19472.335
49 | BEAM-049 | ENT-00092 | S-BEAM | 1.04 | 300 | 1100 | drawing_beam_tags | 0.343 | 2.6 | 86.2 | 11013.3522 | 19472.335
50 | BEAM-050 | ENT-00123 | S-BEAM | 2.85 | 300 | 1100 | drawing_beam_tags | 0.941 | 7.125 | 91.05 | 18968.3491 | 19472.3346
51 | BEAM-051 | ENT-00010 | S-BEAM | 1.37 | 300 | 1100 | drawing_beam_tags | 0.452 | 3.425 | 85.95 | 21378.3491 | 19472.3346
52 | BEAM-052 | ENT-00151 | S-BEAM | 4.9 | 300 | 1100 | drawing_beam_tags | 1.617 | 12.25 | 91.05 | 7543.3521 | 19472.285
53 | BEAM-053 | ENT-00095 | S-BEAM | 1.4 | 300 | 1100 | drawing_beam_tags | 0.462 | 3.5 | 86.2 | 11533.3509 | 18772.3335
54 | BEAM-054 | ENT-00373 | S-BEAM | 4.91 | 300 | 1100 | drawing_beam_tags | 1.62 | 12.276 | 91.35 | 7548.5199 | 18072.3447
55 | BEAM-055 | ENT-00049 | S-BEAM | 6.2 | 300 | 1100 | drawing_beam_tags | 2.046 | 15.5 | 91.05 | 31143.3488 | 18072.3298
56 | BEAM-056 | ENT-00374 | S-BEAM | 4.898 | 300 | 1100 | drawing_beam_tags | 1.616 | 12.246 | 91.35 | 7542.5196 | 17772.3314
57 | BEAM-057 | ENT-00048 | S-BEAM | 6.2 | 300 | 1100 | drawing_beam_tags | 2.046 | 15.5 | 91.05 | 31143.3488 | 17772.3298
58 | BEAM-058 | ENT-00097 | S-BEAM | 2.3 | 300 | 1100 | drawing_beam_tags | 0.759 | 5.75 | 91.05 | 10303.4069 | 16922.3367
59 | BEAM-059 | ENT-00059 | S-BEAM | 3.5 | 300 | 1100 | drawing_beam_tags | 1.155 | 8.75 | 91.05 | 4593.3524 | 16922.3275
60 | BEAM-060 | ENT-00171 | S-BEAM | 2 | 300 | 1100 | drawing_beam_tags | 0.66 | 5 | 91.05 | 10003.6834 | 16772.3299
61 | BEAM-061 | ENT-00384 | S-BEAM | 2.684 | 300 | 1100 | drawing_beam_tags | 0.886 | 6.711 | 91.35 | 13731.1704 | 15772.3298
62 | BEAM-062 | ENT-00016 | S-BEAM | 2.2 | 300 | 1100 | drawing_beam_tags | 0.726 | 5.5 | 91.05 | 26443.3488 | 15772.3298
63 | BEAM-063 | ENT-00388 | S-BEAM | 2.01 | 300 | 1100 | drawing_beam_tags | 0.663 | 5.025 | 91.35 | 20568.3488 | 15772.3298
64 | BEAM-064 | ENT-00386 | S-BEAM | 2.85 | 300 | 1100 | drawing_beam_tags | 0.941 | 7.125 | 91.35 | 16898.3488 | 15772.3298
65 | BEAM-065 | ENT-00098 | S-BEAM | 1.686 | 300 | 1100 | drawing_beam_tags | 0.556 | 4.214 | 91.05 | 11146.1995 | 15772.3298
66 | BEAM-066 | ENT-00287 | S-BEAM | 2.76 | 300 | 1100 | drawing_beam_tags | 0.911 | 6.9 | 77.6 | 50603.3198 | 15772.3294
67 | BEAM-067 | ENT-00053 | S-BEAM | 6.2 | 300 | 1100 | drawing_beam_tags | 2.046 | 15.5 | 91.05 | 31143.3488 | 15772.324
68 | BEAM-068 | ENT-00050 | S-BEAM | 3.1 | 300 | 1100 | drawing_beam_tags | 1.023 | 7.75 | 91.05 | 29593.3491 | 15572.3298
69 | BEAM-069 | ENT-00052 | S-BEAM | 2.784 | 300 | 1100 | drawing_beam_tags | 0.919 | 6.961 | 91.05 | 32851.1706 | 15572.3298
70 | BEAM-070 | ENT-00222 | S-BEAM | 2.83 | 300 | 1100 | drawing_beam_tags | 0.934 | 7.075 | 91.05 | 42148.3488 | 15372.3298
71 | BEAM-071 | ENT-00015 | S-BEAM | 2.2 | 300 | 1100 | drawing_beam_tags | 0.726 | 5.5 | 91.05 | 26443.3488 | 15372.3298
72 | BEAM-072 | ENT-00385 | S-BEAM | 2.85 | 300 | 1100 | drawing_beam_tags | 0.941 | 7.125 | 91.35 | 16898.3488 | 15372.3298
73 | BEAM-073 | ENT-00383 | S-BEAM | 2.684 | 300 | 1100 | drawing_beam_tags | 0.886 | 6.711 | 91.35 | 13731.1704 | 15372.3298
74 | BEAM-074 | ENT-00099 | S-BEAM | 1.686 | 300 | 1100 | drawing_beam_tags | 0.556 | 4.214 | 91.05 | 11146.1995 | 15372.3294
75 | BEAM-075 | ENT-00018 | S-BEAM | 1.35 | 300 | 1100 | drawing_beam_tags | 0.446 | 3.375 | 85.95 | 4178.3724 | 15172.3296
76 | BEAM-076 | ENT-00433 | S-BEAM | 2.422 | 300 | 1100 | drawing_beam_tags | 0.799 | 6.056 | 91.05 | 24943.3492 | 14161.0798
77 | BEAM-077 | ENT-00115 | S-BEAM | 2.96 | 300 | 1100 | drawing_beam_tags | 0.977 | 7.4 | 88.45 | 31343.349 | 14092.3182
78 | BEAM-078 | ENT-00019 | S-BEAM | 3.6 | 300 | 1100 | drawing_beam_tags | 1.188 | 9 | 91.05 | 3503.364 | 13372.3294
79 | BEAM-079 | ENT-00114 | S-BEAM | 4.52 | 300 | 1100 | drawing_beam_tags | 1.492 | 11.3 | 91.05 | 31143.349 | 13312.3182
80 | BEAM-080 | ENT-00020 | S-BEAM | 3.3 | 300 | 1100 | drawing_beam_tags | 1.089 | 8.25 | 91.05 | 4853.3809 | 13222.3294
81 | BEAM-081 | ENT-00117 | S-BEAM | 2.9 | 300 | 1100 | drawing_beam_tags | 0.957 | 7.25 | 91.05 | 32793.3489 | 12612.3182
82 | BEAM-082 | ENT-00118 | S-BEAM | 2.36 | 300 | 1100 | drawing_beam_tags | 0.779 | 5.9 | 91.05 | 32523.349 | 12412.3182
83 | BEAM-083 | ENT-00141 | S-BEAM | 1.625 | 300 | 1100 | drawing_beam_tags | 0.536 | 4.063 | 91.05 | 24943.3488 | 11759.7303
84 | BEAM-084 | ENT-00116 | S-BEAM | 1.36 | 300 | 1100 | drawing_beam_tags | 0.449 | 3.4 | 86.2 | 31343.3489 | 11732.3182
85 | BEAM-085 | ENT-00148 | S-BEAM | 1.5 | 300 | 1100 | drawing_beam_tags | 0.495 | 3.75 | 91.05 | 7988.9892 | 11572.1336
86 | BEAM-086 | ENT-00149 | S-BEAM | 1.5 | 300 | 1100 | drawing_beam_tags | 0.495 | 3.75 | 91.05 | 7988.9892 | 11272.3298
87 | BEAM-087 | ENT-00112 | S-BEAM | 2.36 | 300 | 1100 | drawing_beam_tags | 0.779 | 5.9 | 88.45 | 32523.349 | 11052.3182
88 | BEAM-088 | ENT-00113 | S-BEAM | 3.1 | 300 | 1100 | drawing_beam_tags | 1.023 | 7.75 | 91.05 | 29593.3491 | 11052.3182
89 | BEAM-089 | ENT-00046 | S-BEAM | 1.2 | 300 | 1100 | drawing_beam_tags | 0.396 | 3 | 88.2 | 26443.3488 | 10947.1267
90 | BEAM-090 | ENT-00109 | S-BEAM | 6.2 | 300 | 1100 | drawing_beam_tags | 2.046 | 15.5 | 88.45 | 31143.3488 | 10852.3182
91 | BEAM-091 | ENT-00035 | S-BEAM | 1.127 | 300 | 1100 | drawing_beam_tags | 0.372 | 2.818 | 88.2 | 7238.9864 | 10708.6347
92 | BEAM-092 | ENT-00047 | S-BEAM | 1.2 | 300 | 1100 | drawing_beam_tags | 0.396 | 3 | 88.2 | 26443.3488 | 10647.1295
93 | BEAM-093 | ENT-00032 | S-BEAM | 1.5 | 300 | 1100 | drawing_beam_tags | 0.495 | 3.75 | 91.05 | 7988.9892 | 10144.9396
94 | BEAM-094 | ENT-00031 | S-BEAM | 1.5 | 300 | 1100 | drawing_beam_tags | 0.495 | 3.75 | 91.05 | 7988.9892 | 9944.9396
95 | BEAM-095 | ENT-00045 | S-BEAM | 2.214 | 300 | 1100 | drawing_beam_tags | 0.731 | 5.536 | 91.05 | 13496.1932 | 9872.3379
96 | BEAM-096 | ENT-00042 | S-BEAM | 2.214 | 300 | 1100 | drawing_beam_tags | 0.731 | 5.536 | 91.05 | 13496.1937 | 9672.3328
97 | BEAM-097 | ENT-00033 | S-BEAM | 3.26 | 300 | 1100 | drawing_beam_tags | 1.076 | 8.15 | 91.05 | 7038.9864 | 9642.3298
98 | BEAM-098 | ENT-00023 | S-BEAM | 3.727 | 300 | 1100 | drawing_beam_tags | 1.23 | 9.318 | 91.05 | 3163.9864 | 9408.6347
99 | BEAM-099 | ENT-00377 | S-BEAM | 0.65 | 300 | 1100 | drawing_beam_tags | 0.214 | 1.625 | 93.35 | 15328.3944 | 9347.1302
100 | BEAM-100 | ENT-00378 | S-BEAM | 2.04 | 300 | 1100 | drawing_beam_tags | 0.673 | 5.1 | 91.35 | 15923.3737 | 9047.1302
101 | BEAM-101 | ENT-00036 | S-BEAM | 2.4 | 300 | 1100 | drawing_beam_tags | 0.792 | 6 | 91.05 | 7238.9864 | 8744.9398
102 | BEAM-102 | ENT-00043 | S-BEAM | 2.214 | 300 | 1100 | drawing_beam_tags | 0.731 | 5.536 | 91.05 | 13496.196 | 8712.3383
103 | BEAM-103 | ENT-00044 | S-BEAM | 2.214 | 300 | 1100 | drawing_beam_tags | 0.731 | 5.536 | 91.05 | 13496.1918 | 8512.333
104 | BEAM-104 | ENT-00022 | S-BEAM | 5.725 | 300 | 1100 | drawing_beam_tags | 1.889 | 14.313 | 91.05 | 2863.9864 | 8409.7297
105 | BEAM-105 | ENT-00040 | S-BEAM | 3.316 | 300 | 1100 | drawing_beam_tags | 1.094 | 8.289 | 91.05 | 10696.8317 | 7547.1299
106 | BEAM-106 | ENT-00030 | S-BEAM | 3.075 | 300 | 1100 | drawing_beam_tags | 1.015 | 7.688 | 91.05 | 7201.4892 | 7544.9398
107 | BEAM-107 | ENT-00062 | S-BEAM | 1.429 | 300 | 1100 | drawing_beam_tags | 0.472 | 3.573 | 89.2 | 3878.6694 | 7544.9396
108 | BEAM-108 | ENT-00028 | S-BEAM | 0.85 | 300 | 1100 | drawing_beam_tags | 0.281 | 2.125 | 85.95 | 7963.9906 | 7247.1388
109 | BEAM-109 | ENT-00039 | S-BEAM | 3.316 | 300 | 1100 | drawing_beam_tags | 1.094 | 8.289 | 91.05 | 10696.8317 | 7247.1295
110 | BEAM-110 | ENT-00026 | S-BEAM | 2.4 | 300 | 1100 | drawing_beam_tags | 0.792 | 6 | 91.05 | 5938.9864 | 7246.1325
111 | BEAM-111 | ENT-00061 | S-BEAM | 1.581 | 300 | 1100 | drawing_beam_tags | 0.522 | 3.952 | 91.05 | 3954.3082 | 7245.1295
112 | BEAM-112 | ENT-00056 | S-BEAM | 6.2 | 300 | 1100 | drawing_beam_tags | 2.046 | 15.5 | 91.05 | 31143.3488 | 7097.1299
113 | BEAM-113 | ENT-00055 | S-BEAM | 6.2 | 300 | 1100 | drawing_beam_tags | 2.046 | 15.5 | 91.05 | 31143.3488 | 6647.1299
114 | BEAM-114 | ENT-00054 | S-BEAM | 6.2 | 300 | 1100 | drawing_beam_tags | 2.046 | 15.5 | 91.05 | 31143.3488 | 6497.1299
115 | BEAM-115 | ENT-00063 | S-BEAM | 1.5 | 300 | 1100 | drawing_beam_tags | 0.495 | 3.751 | 91.05 | 3163.9864 | 6494.9453
116 | BEAM-116 | ENT-00129 | S-BEAM | 1.7 | 300 | 1100 | drawing_beam_tags | 0.561 | 4.25 | 91.05 | 9038.992 | 6397.1297
117 | BEAM-117 | ENT-00067 | S-BEAM | 1.4 | 300 | 1100 | drawing_beam_tags | 0.462 | 3.5 | 89.2 | 8038.9892 | 5746.7252
118 | BEAM-118 | ENT-00066 | S-BEAM | 2.346 | 300 | 1100 | drawing_beam_tags | 0.774 | 5.864 | 91.05 | 5966.1694 | 5745.5011
119 | BEAM-119 | ENT-00264 | S-BEAM | 2.4 | 300 | 1100 | drawing_beam_tags | 0.792 | 6 | 93.6 | 56347.7112 | 5745.4847
120 | BEAM-120 | ENT-00263 | S-BEAM | 1.377 | 300 | 1100 | drawing_beam_tags | 0.454 | 3.443 | 90.6 | 58436.2202 | 5744.7605
121 | BEAM-121 | ENT-00065 | S-BEAM | 1.431 | 300 | 1100 | drawing_beam_tags | 0.472 | 3.578 | 89.2 | 3877.6604 | 5744.7605
122 | BEAM-122 | ENT-00064 | S-BEAM | 6.175 | 300 | 1100 | drawing_beam_tags | 2.038 | 15.438 | 91.45 | 5951.4892 | 5547.1295
123 | BEAM-123 | ENT-00543 | Beam Nos | 2.809 | 300 | 1100 | drawing_beam_tags | 0.927 | 7.022 | 76.5 | 17701.2837 | 1405.7799
124 | BEAM-124 | ENT-00528 | S-BEAM | 0.7 | 300 | 1100 | drawing_beam_tags | 0.231 | 1.75 | 91.05 | 15946.7837 | 1405.7799
125 | BEAM-125 | ENT-00544 | Beam Nos | 2.809 | 300 | 1100 | drawing_beam_tags | 0.927 | 7.022 | 76.5 | 17701.2837 | 1205.7799
126 | BEAM-126 | ENT-00512 | S-BEAM | 1.05 | 300 | 1100 | drawing_beam_tags | 0.346 | 2.625 | 91.05 | 21804.6605 | 1097.5698
127 | BEAM-127 | ENT-00529 | S-BEAM | 0.7 | 300 | 1100 | drawing_beam_tags | 0.231 | 1.75 | 91.05 | 15596.7837 | 1055.7799
128 | BEAM-128 | ENT-00531 | S-BEAM | 0.5 | 300 | 1100 | drawing_beam_tags | 0.165 | 1.25 | 91.05 | 16296.7837 | 955.7799
129 | BEAM-129 | ENT-00551 | S-BEAM | 0.65 | 300 | 1100 | drawing_beam_tags | 0.214 | 1.625 | 84.1 | 23101.1906 | 907.8141
130 | BEAM-130 | ENT-00553 | S-BEAM | 0.585 | 300 | 1100 | drawing_beam_tags | 0.193 | 1.462 | 84.1 | 23301.1906 | 875.3141
131 | BEAM-131 | ENT-00515 | S-BEAM | 0.6 | 300 | 1100 | drawing_beam_tags | 0.198 | 1.5 | 91.05 | 21204.6605 | 872.5698
132 | BEAM-132 | ENT-00532 | S-BEAM | 0.9 | 300 | 1100 | drawing_beam_tags | 0.297 | 2.25 | 91.05 | 19105.7837 | 755.7799
133 | BEAM-133 | ENT-00530 | S-BEAM | 0.7 | 300 | 1100 | drawing_beam_tags | 0.231 | 1.75 | 91.05 | 15946.7837 | 705.7799
134 | BEAM-134 | ENT-00514 | S-BEAM | 0.6 | 300 | 1100 | drawing_beam_tags | 0.198 | 1.5 | 91.05 | 21504.6605 | 572.5698
TOTAL |  |  |  | 387.014 |  |  |  | 127.716 | 967.543

## Classification
Component Type | Count
Beam | 619
Column | 3
Opening | 23
Shear Wall | 2
Slab | 35
Structural Wall | 2
Unknown | 42