## Summary
SDIE Pipeline Results
Source DXF | Inizio_63F_Raw_Layer_Revised1.dxf
Processed at | 2026-06-08T10:31:33.169840+00:00
Engine version | 5.0.0
Project ID | GENERIC
Detection mode | auto
Slab count | 49
Total area (m2) | 508.1961
Total concrete (m3) | 123.6506
Total shuttering (m2) | 508.1961
Entities classified | 726
Review required | 77
Low confidence % | 34.3
DeepSeek ambiguous | 726
DeepSeek updated | 703
Benchmark status | no_ground_truth
Benchmark accuracy %

## Slabs
S.No | Slab ID | Strategy | Length (m) | Breadth (m) | Thickness (mm) | Area (m2) | Concrete (m3) | Shuttering (m2) | Thickness Source | Centroid X (cm) | Centroid Y (cm)
1 | SLAB-001 | semantic_beam_grid_bay_merged | 6.1 | 7.222 | 200 | 0.441 | 0.088 | 0.441 | default_note | 4843.352 | 28867.522
2 | SLAB-002 | semantic_beam_grid_bay_merged | 5.8 | 7.222 | 200 | 0.419 | 0.084 | 0.419 | default_note | 5328.352 | 28867.522
3 | SLAB-003 | semantic_beam_grid_bay_merged | 13.8 | 19.022 | 275 | 2.35 | 0.646 | 2.35 | 275 THK | 5242.063 | 24724.532
4 | SLAB-004 | semantic_beam_grid_bay_merged | 13.8 | 37.613 | 200 | 5.191 | 1.038 | 5.191 | default_note | 5228.352 | 27347.98
5 | SLAB-005 | semantic_beam_grid_bay_merged | 22.227 | 23.386 | 200 | 5.169 | 1.034 | 5.169 | default_note | 7698.197 | 16786.809
6 | SLAB-006 | semantic_beam_grid_bay_merged | 28.703 | 18.812 | 200 | 4.614 | 0.923 | 4.614 | default_note | 7571.926 | 18805.056
7 | SLAB-007 | semantic_beam_grid_bay_merged | 44.326 | 59.602 | 275 | 22.045 | 6.062 | 22.045 | 275 THK | 8160.478 | 22900.39
8 | SLAB-008 | semantic_beam_grid_bay_merged | 44.326 | 37.613 | 275 | 16.672 | 4.585 | 16.672 | 275 THK | 8024.651 | 27347.98
9 | SLAB-009 | semantic_beam_grid_bay_merged | 69.673 | 46.16 | 275 | 32.086 | 8.824 | 32.086 | 275 THK | 13614.562 | 23274.776
10 | SLAB-010 | semantic_beam_grid_bay_merged | 69.673 | 37.613 | 275 | 26.206 | 7.207 | 26.206 | 275 THK | 13614.644 | 27347.98
11 | SLAB-011 | semantic_beam_grid_bay_merged | 6.1 | 12.55 | 200 | 0.766 | 0.153 | 0.766 | default_note | 17293.34 | 21599.831
12 | SLAB-012 | semantic_beam_grid_bay_merged | 6.1 | 34.6 | 200 | 2.111 | 0.422 | 2.111 | default_note | 17293.34 | 23847.326
13 | SLAB-013 | semantic_beam_grid_bay_merged | 6.1 | 31.491 | 200 | 1.921 | 0.384 | 1.921 | default_note | 17293.34 | 27041.867
14 | SLAB-014 | semantic_beam_grid_bay_merged | 6.1 | 7.222 | 200 | 0.441 | 0.088 | 0.441 | default_note | 17293.34 | 28867.522
15 | SLAB-015 | semantic_beam_grid_bay_merged | 66.6 | 46.05 | 275 | 30.669 | 8.434 | 30.669 | 275 THK | 20818.346 | 23274.831
16 | SLAB-016 | semantic_beam_grid_bay_merged | 66.6 | 37.613 | 275 | 25.05 | 6.889 | 25.05 | 275 THK | 20818.346 | 27347.98
17 | SLAB-017 | semantic_beam_grid_bay_merged | 6.1 | 12.55 | 200 | 0.766 | 0.153 | 0.766 | 200 THK | 24343.336 | 21599.831
18 | SLAB-018 | semantic_beam_grid_bay_merged | 6.1 | 34.6 | 200 | 2.111 | 0.422 | 2.111 | 200 THK | 24343.336 | 23847.326
19 | SLAB-019 | semantic_beam_grid_bay_merged | 6.1 | 31.491 | 200 | 1.921 | 0.384 | 1.921 | 200 THK | 24343.336 | 27041.867
20 | SLAB-020 | semantic_beam_grid_bay_merged | 6.1 | 7.222 | 200 | 0.441 | 0.088 | 0.441 | 200 THK | 24343.336 | 28867.522
21 | SLAB-021 | semantic_beam_grid_bay_merged | 34.4 | 46.05 | 200 | 15.841 | 3.168 | 15.841 | 200 THK | 26258.336 | 23274.831
22 | SLAB-022 | semantic_beam_grid_bay_merged | 34.4 | 37.613 | 200 | 12.939 | 2.588 | 12.939 | 200 THK | 26258.336 | 27347.98
23 | SLAB-023 | semantic_beam_grid_bay_merged | 65.5 | 46.05 | 200 | 30.163 | 6.033 | 30.163 | 200 THK | 31143.349 | 23274.831
24 | SLAB-024 | semantic_beam_grid_bay_merged | 65.5 | 37.613 | 200 | 24.637 | 4.927 | 24.637 | 200 THK | 31143.349 | 27347.98
25 | SLAB-025 | semantic_beam_grid_bay_merged | 34.401 | 46.05 | 200 | 15.841 | 3.168 | 15.841 | 200 THK | 36028.362 | 23274.831
26 | SLAB-026 | semantic_beam_grid_bay_merged | 34.401 | 37.613 | 200 | 12.939 | 2.588 | 12.939 | 200 THK | 36028.362 | 27347.98
27 | SLAB-027 | semantic_beam_grid_bay_merged | 6.099 | 12.55 | 200 | 0.766 | 0.153 | 0.766 | 200 THK | 37943.362 | 21599.831
28 | SLAB-028 | semantic_beam_grid_bay_merged | 6.099 | 34.6 | 200 | 2.111 | 0.422 | 2.111 | 200 THK | 37943.362 | 23847.326
29 | SLAB-029 | semantic_beam_grid_bay_merged | 6.099 | 31.491 | 200 | 1.921 | 0.384 | 1.921 | 200 THK | 37943.362 | 27041.867
30 | SLAB-030 | semantic_beam_grid_bay_merged | 6.099 | 7.222 | 200 | 0.441 | 0.088 | 0.441 | 200 THK | 37943.362 | 28867.522
31 | SLAB-031 | semantic_beam_grid_bay_merged | 66.601 | 46.05 | 275 | 30.669 | 8.434 | 30.669 | 275 THK | 41468.352 | 23274.831
32 | SLAB-032 | semantic_beam_grid_bay_merged | 66.601 | 37.613 | 275 | 25.05 | 6.889 | 25.05 | 275 THK | 41468.352 | 27347.98
33 | SLAB-033 | semantic_beam_grid_bay_merged | 6.1 | 12.55 | 200 | 0.766 | 0.153 | 0.766 | default_note | 44993.358 | 21599.831
34 | SLAB-034 | semantic_beam_grid_bay_merged | 6.1 | 34.6 | 200 | 2.111 | 0.422 | 2.111 | default_note | 44993.358 | 23847.326
35 | SLAB-035 | semantic_beam_grid_bay_merged | 6.1 | 31.491 | 200 | 1.921 | 0.384 | 1.921 | default_note | 44993.358 | 27041.867
36 | SLAB-036 | semantic_beam_grid_bay_merged | 6.1 | 7.222 | 200 | 0.441 | 0.088 | 0.441 | default_note | 44993.358 | 28867.522
37 | SLAB-037 | semantic_beam_grid_bay_merged | 69.673 | 46.16 | 275 | 32.086 | 8.824 | 32.086 | 275 THK | 48672.135 | 23274.776
38 | SLAB-038 | semantic_beam_grid_bay_merged | 69.673 | 37.613 | 275 | 26.206 | 7.207 | 26.206 | 275 THK | 48672.054 | 27347.98
39 | SLAB-039 | semantic_beam_grid_bay_merged | 22.227 | 23.386 | 200 | 5.169 | 1.034 | 5.169 | default_note | 54588.51 | 16786.809
40 | SLAB-040 | semantic_beam_grid_bay_merged | 28.703 | 18.812 | 200 | 4.614 | 0.923 | 4.614 | default_note | 54714.776 | 18805.05
41 | SLAB-041 | semantic_beam_grid_bay_merged | 44.326 | 59.602 | 275 | 22.045 | 6.062 | 22.045 | 275 THK | 54126.22 | 22900.393
42 | SLAB-042 | semantic_beam_grid_bay_merged | 44.326 | 37.613 | 200 | 16.672 | 3.334 | 16.672 | default_note | 54262.047 | 27347.98
43 | SLAB-043 | semantic_beam_grid_bay_merged | 5.8 | 7.222 | 200 | 0.419 | 0.084 | 0.419 | default_note | 56958.346 | 28867.522
44 | SLAB-044 | semantic_beam_grid_bay_merged | 13.8 | 19.023 | 275 | 2.35 | 0.646 | 2.35 | 275 THK | 57044.635 | 24724.51
45 | SLAB-045 | semantic_beam_grid_bay_merged | 13.8 | 37.613 | 200 | 5.191 | 1.038 | 5.191 | default_note | 57058.346 | 27347.98
46 | SLAB-046 | semantic_beam_grid_bay_merged | 6.1 | 7.222 | 200 | 0.441 | 0.088 | 0.441 | default_note | 57443.345 | 28867.522
47 | SLAB-047 | semantic_podium_beam_grid_bay_merged | 41.1 | 51.668 | 200 | 16.355 | 3.271 | 16.355 | default_note | 7313.586 | 2609.078
48 | SLAB-048 | semantic_podium_beam_grid_bay_merged | 41.1 | 47.347 | 200 | 13.356 | 2.671 | 13.356 | default_note | 7361.904 | 3033.524
49 | SLAB-049 | semantic_podium_beam_grid_bay_merged | 29.717 | 14.766 | 200 | 3.351 | 0.67 | 3.351 | default_note | 7769.06 | 11985.341
TOTAL | [5 empty] | 508.196 | 123.651 | 508.196

## Classification
Component Type | Count
Beam | 621
Column | 3
Opening | 23
Shear Wall | 2
Slab | 36
Structural Wall | 2
Unknown | 39