## Summary
SDIE Pipeline Results
Source DXF | Inizio_63F_Raw_Layer_Revised1.dxf
Processed at | 2026-06-08T12:56:56.138908+00:00
Engine version | 5.0.0
Project ID | GENERIC
Detection mode | auto
Slab count | 49
Slab area (m2) | 508.1961
Slab concrete (m3) | 123.6506
Beam count | 275
Beam total length (m) | 740.334
Beam concrete (m3) | 244.3136
Total concrete (m3) | 367.9642
Total shuttering (m2) | 2359.057
Entities classified | 726
Review required | 78
Low confidence % | 35.26
DeepSeek ambiguous | 726
DeepSeek updated | 703
Benchmark status | no_ground_truth
Benchmark accuracy %

## Slabs
S.No | Slab ID | Strategy | Length (m) | Breadth (m) | Thickness (mm) | Area (m2) | Concrete (m3) | Shuttering (m2) | Thickness Source | Centroid X (cm) | Centroid Y (cm)
1 | SLAB-001 | semantic_beam_grid_bay_merged | 6.1 | 7.222 | 200 | 0.441 | 0.088 | 0.441 | default_note | 4843.352 | 28867.522
2 | SLAB-002 | semantic_beam_grid_bay_merged | 5.8 | 7.222 | 200 | 0.419 | 0.084 | 0.419 | default_note | 5328.352 | 28867.522
3 | SLAB-003 | semantic_beam_grid_bay_merged | 13.8 | 19.022 | 275 | 2.35 | 0.646 | 2.35 | 275 THK | 5242.063 | 24724.532
4 | SLAB-004 | semantic_beam_grid_bay_merged | 13.8 | 37.613 | 200 | 5.191 | 1.038 | 5.191 | default_note | 5228.352 | 27347.98
5 | SLAB-005 | semantic_beam_grid_bay_merged | 22.227 | 23.386 | 200 | 5.169 | 1.034 | 5.169 | default_note | 7698.197 | 16786.809
6 | SLAB-006 | semantic_beam_grid_bay_merged | 28.703 | 18.812 | 200 | 4.614 | 0.923 | 4.614 | default_note | 7571.926 | 18805.056
7 | SLAB-007 | semantic_beam_grid_bay_merged | 44.326 | 59.602 | 275 | 22.045 | 6.062 | 22.045 | 275 THK | 8160.478 | 22900.39
8 | SLAB-008 | semantic_beam_grid_bay_merged | 44.326 | 37.613 | 275 | 16.672 | 4.585 | 16.672 | 275 THK | 8024.651 | 27347.98
9 | SLAB-009 | semantic_beam_grid_bay_merged | 69.673 | 46.16 | 275 | 32.086 | 8.824 | 32.086 | 275 THK | 13614.562 | 23274.776
10 | SLAB-010 | semantic_beam_grid_bay_merged | 69.673 | 37.613 | 275 | 26.206 | 7.207 | 26.206 | 275 THK | 13614.644 | 27347.98
11 | SLAB-011 | semantic_beam_grid_bay_merged | 6.1 | 12.55 | 200 | 0.766 | 0.153 | 0.766 | default_note | 17293.34 | 21599.831
12 | SLAB-012 | semantic_beam_grid_bay_merged | 6.1 | 34.6 | 200 | 2.111 | 0.422 | 2.111 | default_note | 17293.34 | 23847.326
13 | SLAB-013 | semantic_beam_grid_bay_merged | 6.1 | 31.491 | 200 | 1.921 | 0.384 | 1.921 | default_note | 17293.34 | 27041.867
14 | SLAB-014 | semantic_beam_grid_bay_merged | 6.1 | 7.222 | 200 | 0.441 | 0.088 | 0.441 | default_note | 17293.34 | 28867.522
15 | SLAB-015 | semantic_beam_grid_bay_merged | 66.6 | 46.05 | 275 | 30.669 | 8.434 | 30.669 | 275 THK | 20818.346 | 23274.831
16 | SLAB-016 | semantic_beam_grid_bay_merged | 66.6 | 37.613 | 275 | 25.05 | 6.889 | 25.05 | 275 THK | 20818.346 | 27347.98
17 | SLAB-017 | semantic_beam_grid_bay_merged | 6.1 | 12.55 | 200 | 0.766 | 0.153 | 0.766 | 200 THK | 24343.336 | 21599.831
18 | SLAB-018 | semantic_beam_grid_bay_merged | 6.1 | 34.6 | 200 | 2.111 | 0.422 | 2.111 | 200 THK | 24343.336 | 23847.326
19 | SLAB-019 | semantic_beam_grid_bay_merged | 6.1 | 31.491 | 200 | 1.921 | 0.384 | 1.921 | 200 THK | 24343.336 | 27041.867
20 | SLAB-020 | semantic_beam_grid_bay_merged | 6.1 | 7.222 | 200 | 0.441 | 0.088 | 0.441 | 200 THK | 24343.336 | 28867.522
21 | SLAB-021 | semantic_beam_grid_bay_merged | 34.4 | 46.05 | 200 | 15.841 | 3.168 | 15.841 | 200 THK | 26258.336 | 23274.831
22 | SLAB-022 | semantic_beam_grid_bay_merged | 34.4 | 37.613 | 200 | 12.939 | 2.588 | 12.939 | 200 THK | 26258.336 | 27347.98
23 | SLAB-023 | semantic_beam_grid_bay_merged | 65.5 | 46.05 | 200 | 30.163 | 6.033 | 30.163 | 200 THK | 31143.349 | 23274.831
24 | SLAB-024 | semantic_beam_grid_bay_merged | 65.5 | 37.613 | 200 | 24.637 | 4.927 | 24.637 | 200 THK | 31143.349 | 27347.98
25 | SLAB-025 | semantic_beam_grid_bay_merged | 34.401 | 46.05 | 200 | 15.841 | 3.168 | 15.841 | 200 THK | 36028.362 | 23274.831
26 | SLAB-026 | semantic_beam_grid_bay_merged | 34.401 | 37.613 | 200 | 12.939 | 2.588 | 12.939 | 200 THK | 36028.362 | 27347.98
27 | SLAB-027 | semantic_beam_grid_bay_merged | 6.099 | 12.55 | 200 | 0.766 | 0.153 | 0.766 | 200 THK | 37943.362 | 21599.831
28 | SLAB-028 | semantic_beam_grid_bay_merged | 6.099 | 34.6 | 200 | 2.111 | 0.422 | 2.111 | 200 THK | 37943.362 | 23847.326
29 | SLAB-029 | semantic_beam_grid_bay_merged | 6.099 | 31.491 | 200 | 1.921 | 0.384 | 1.921 | 200 THK | 37943.362 | 27041.867
30 | SLAB-030 | semantic_beam_grid_bay_merged | 6.099 | 7.222 | 200 | 0.441 | 0.088 | 0.441 | 200 THK | 37943.362 | 28867.522
31 | SLAB-031 | semantic_beam_grid_bay_merged | 66.601 | 46.05 | 275 | 30.669 | 8.434 | 30.669 | 275 THK | 41468.352 | 23274.831
32 | SLAB-032 | semantic_beam_grid_bay_merged | 66.601 | 37.613 | 275 | 25.05 | 6.889 | 25.05 | 275 THK | 41468.352 | 27347.98
33 | SLAB-033 | semantic_beam_grid_bay_merged | 6.1 | 12.55 | 200 | 0.766 | 0.153 | 0.766 | default_note | 44993.358 | 21599.831
34 | SLAB-034 | semantic_beam_grid_bay_merged | 6.1 | 34.6 | 200 | 2.111 | 0.422 | 2.111 | default_note | 44993.358 | 23847.326
35 | SLAB-035 | semantic_beam_grid_bay_merged | 6.1 | 31.491 | 200 | 1.921 | 0.384 | 1.921 | default_note | 44993.358 | 27041.867
36 | SLAB-036 | semantic_beam_grid_bay_merged | 6.1 | 7.222 | 200 | 0.441 | 0.088 | 0.441 | default_note | 44993.358 | 28867.522
37 | SLAB-037 | semantic_beam_grid_bay_merged | 69.673 | 46.16 | 275 | 32.086 | 8.824 | 32.086 | 275 THK | 48672.135 | 23274.776
38 | SLAB-038 | semantic_beam_grid_bay_merged | 69.673 | 37.613 | 275 | 26.206 | 7.207 | 26.206 | 275 THK | 48672.054 | 27347.98
39 | SLAB-039 | semantic_beam_grid_bay_merged | 22.227 | 23.386 | 200 | 5.169 | 1.034 | 5.169 | default_note | 54588.51 | 16786.809
40 | SLAB-040 | semantic_beam_grid_bay_merged | 28.703 | 18.812 | 200 | 4.614 | 0.923 | 4.614 | default_note | 54714.776 | 18805.05
41 | SLAB-041 | semantic_beam_grid_bay_merged | 44.326 | 59.602 | 275 | 22.045 | 6.062 | 22.045 | 275 THK | 54126.22 | 22900.393
42 | SLAB-042 | semantic_beam_grid_bay_merged | 44.326 | 37.613 | 200 | 16.672 | 3.334 | 16.672 | default_note | 54262.047 | 27347.98
43 | SLAB-043 | semantic_beam_grid_bay_merged | 5.8 | 7.222 | 200 | 0.419 | 0.084 | 0.419 | default_note | 56958.346 | 28867.522
44 | SLAB-044 | semantic_beam_grid_bay_merged | 13.8 | 19.023 | 275 | 2.35 | 0.646 | 2.35 | 275 THK | 57044.635 | 24724.51
45 | SLAB-045 | semantic_beam_grid_bay_merged | 13.8 | 37.613 | 200 | 5.191 | 1.038 | 5.191 | default_note | 57058.346 | 27347.98
46 | SLAB-046 | semantic_beam_grid_bay_merged | 6.1 | 7.222 | 200 | 0.441 | 0.088 | 0.441 | default_note | 57443.345 | 28867.522
47 | SLAB-047 | semantic_podium_beam_grid_bay_merged | 41.1 | 51.668 | 200 | 16.355 | 3.271 | 16.355 | default_note | 7313.586 | 2609.078
48 | SLAB-048 | semantic_podium_beam_grid_bay_merged | 41.1 | 47.347 | 200 | 13.356 | 2.671 | 13.356 | default_note | 7361.904 | 3033.524
49 | SLAB-049 | semantic_podium_beam_grid_bay_merged | 29.717 | 14.766 | 200 | 3.351 | 0.67 | 3.351 | default_note | 7769.06 | 11985.341
TOTAL | [5 empty] | 508.196 | 123.651 | 508.196

## Beams
S.No | Beam ID | Component ID | Layer | Length (m) | Width (mm) | Depth (mm) | Section Source | Concrete (m3) | Shuttering (m2) | Confidence | Centroid X (mm) | Centroid Y (mm)
1 | BEAM-001 | ENT-00001 | S-BEAM | 5.4 | 300 | 1100 | drawing_beam_tags | 1.782 | 13.5 | 91.05 | 7793.3473 | 29172.3314
2 | BEAM-002 | ENT-00003 | S-BEAM | 4.13 | 300 | 1100 | drawing_beam_tags | 1.363 | 10.325 | 91.05 | 7928.3517 | 28572.3316
3 | BEAM-003 | ENT-00004 | S-BEAM | 6.55 | 300 | 1100 | drawing_beam_tags | 2.161 | 16.375 | 91.05 | 13768.3382 | 29172.3308
4 | BEAM-004 | ENT-00005 | S-BEAM | 6.55 | 300 | 1100 | drawing_beam_tags | 2.161 | 16.375 | 91.05 | 13768.3382 | 28572.3308
5 | BEAM-005 | ENT-00007 | S-BEAM | 2.2 | 300 | 1100 | drawing_beam_tags | 0.726 | 5.5 | 91.05 | 4593.3524 | 21322.8615
6 | BEAM-006 | ENT-00008 | S-BEAM | 2.2 | 300 | 1100 | drawing_beam_tags | 0.726 | 5.5 | 91.05 | 5093.3524 | 21322.8627
7 | BEAM-007 | ENT-00009 | S-BEAM | 1.37 | 300 | 1100 | drawing_beam_tags | 0.452 | 3.425 | 85.2 | 21378.3491 | 19772.3346
8 | BEAM-008 | ENT-00010 | S-BEAM | 1.37 | 300 | 1100 | drawing_beam_tags | 0.452 | 3.425 | 85.2 | 21378.3491 | 19472.3346
9 | BEAM-009 | ENT-00011 | S-BEAM | 6.55 | 300 | 1100 | drawing_beam_tags | 2.162 | 16.375 | 91.05 | 20818.355 | 28572.3356
10 | BEAM-010 | ENT-00012 | S-BEAM | 6.55 | 300 | 1100 | drawing_beam_tags | 2.162 | 16.375 | 91.05 | 20818.3492 | 29172.3347
11 | BEAM-011 | ENT-00013 | S-BEAM | 3.05 | 300 | 1100 | drawing_beam_tags | 1.007 | 7.625 | 91.05 | 26118.3491 | 29175.2361
12 | BEAM-012 | ENT-00014 | S-BEAM | 3.05 | 300 | 1100 | drawing_beam_tags | 1.007 | 7.625 | 91.05 | 26118.3491 | 28570.2216
13 | BEAM-013 | ENT-00015 | S-BEAM | 2.2 | 300 | 1100 | drawing_beam_tags | 0.726 | 5.5 | 91.05 | 26443.3488 | 15372.3298
14 | BEAM-014 | ENT-00016 | S-BEAM | 2.2 | 300 | 1100 | drawing_beam_tags | 0.726 | 5.5 | 91.05 | 26443.3488 | 15772.3298
15 | BEAM-015 | ENT-00018 | S-BEAM | 1.35 | 300 | 1100 | drawing_beam_tags | 0.446 | 3.375 | 85.2 | 4178.3724 | 15172.3296
16 | BEAM-016 | ENT-00019 | S-BEAM | 3.6 | 300 | 1100 | drawing_beam_tags | 1.188 | 9 | 91.05 | 3503.364 | 13372.3294
17 | BEAM-017 | ENT-00020 | S-BEAM | 3.3 | 300 | 1100 | drawing_beam_tags | 1.089 | 8.25 | 91.05 | 4853.3809 | 13222.3294
18 | BEAM-018 | ENT-00021 | S-BEAM | 3.3 | 300 | 1100 | drawing_beam_tags | 1.089 | 8.25 | 91.05 | 5053.3808 | 13222.3294
19 | BEAM-019 | ENT-00022 | S-BEAM | 5.725 | 300 | 1100 | drawing_beam_tags | 1.889 | 14.313 | 91.05 | 2863.9864 | 8409.7297
20 | BEAM-020 | ENT-00023 | S-BEAM | 3.727 | 300 | 1100 | drawing_beam_tags | 1.23 | 9.318 | 91.05 | 3163.9864 | 9408.6347
21 | BEAM-021 | ENT-00026 | S-BEAM | 2.4 | 300 | 1100 | drawing_beam_tags | 0.792 | 6 | 91.05 | 5938.9864 | 7246.1325
22 | BEAM-022 | ENT-00028 | S-BEAM | 0.85 | 300 | 1100 | drawing_beam_tags | 0.281 | 2.125 | 85.2 | 7963.9906 | 7247.1388
23 | BEAM-023 | ENT-00030 | S-BEAM | 3.075 | 300 | 1100 | drawing_beam_tags | 1.015 | 7.688 | 91.05 | 7201.4892 | 7544.9398
24 | BEAM-024 | ENT-00031 | S-BEAM | 1.5 | 300 | 1100 | drawing_beam_tags | 0.495 | 3.75 | 91.05 | 7988.9892 | 9944.9396
25 | BEAM-025 | ENT-00032 | S-BEAM | 1.5 | 300 | 1100 | drawing_beam_tags | 0.495 | 3.75 | 91.05 | 7988.9892 | 10144.9396
26 | BEAM-026 | ENT-00033 | S-BEAM | 3.26 | 300 | 1100 | drawing_beam_tags | 1.076 | 8.15 | 91.05 | 7038.9864 | 9642.3298
27 | BEAM-027 | ENT-00035 | S-BEAM | 1.127 | 300 | 1100 | drawing_beam_tags | 0.372 | 2.818 | 84.8 | 7238.9864 | 10708.6347
28 | BEAM-028 | ENT-00036 | S-BEAM | 2.4 | 300 | 1100 | drawing_beam_tags | 0.792 | 6 | 91.05 | 7238.9864 | 8744.9398
29 | BEAM-029 | ENT-00037 | S-BEAM | 1.127 | 300 | 1100 | drawing_beam_tags | 0.372 | 2.818 | 84.8 | 8738.992 | 10708.6349
30 | BEAM-030 | ENT-00038 | S-BEAM | 1.127 | 300 | 1100 | drawing_beam_tags | 0.372 | 2.818 | 84.8 | 9039.01 | 10708.6349
31 | BEAM-031 | ENT-00039 | S-BEAM | 3.316 | 300 | 1100 | drawing_beam_tags | 1.094 | 8.289 | 91.05 | 10696.8317 | 7247.1295
32 | BEAM-032 | ENT-00040 | S-BEAM | 3.316 | 300 | 1100 | drawing_beam_tags | 1.094 | 8.289 | 91.05 | 10696.8317 | 7547.1299
33 | BEAM-033 | ENT-00042 | S-BEAM | 2.214 | 300 | 1100 | drawing_beam_tags | 0.731 | 5.536 | 91.05 | 13496.1937 | 9672.3328
34 | BEAM-034 | ENT-00043 | S-BEAM | 2.214 | 300 | 1100 | drawing_beam_tags | 0.731 | 5.536 | 91.05 | 13496.196 | 8712.3383
35 | BEAM-035 | ENT-00044 | S-BEAM | 2.214 | 300 | 1100 | drawing_beam_tags | 0.731 | 5.536 | 91.05 | 13496.1918 | 8512.333
36 | BEAM-036 | ENT-00045 | S-BEAM | 2.214 | 300 | 1100 | drawing_beam_tags | 0.731 | 5.536 | 91.05 | 13496.1932 | 9872.3379
37 | BEAM-037 | ENT-00046 | S-BEAM | 1.2 | 300 | 1100 | drawing_beam_tags | 0.396 | 3 | 84.8 | 26443.3488 | 10947.1267
38 | BEAM-038 | ENT-00047 | S-BEAM | 1.2 | 300 | 1100 | drawing_beam_tags | 0.396 | 3 | 84.8 | 26443.3488 | 10647.1295
39 | BEAM-039 | ENT-00048 | S-BEAM | 6.2 | 300 | 1100 | drawing_beam_tags | 2.046 | 15.5 | 91.05 | 31143.3488 | 17772.3298
40 | BEAM-040 | ENT-00049 | S-BEAM | 6.2 | 300 | 1100 | drawing_beam_tags | 2.046 | 15.5 | 91.05 | 31143.3488 | 18072.3298
41 | BEAM-041 | ENT-00050 | S-BEAM | 3.1 | 300 | 1100 | drawing_beam_tags | 1.023 | 7.75 | 91.05 | 29593.3491 | 15572.3298
42 | BEAM-042 | ENT-00052 | S-BEAM | 2.784 | 300 | 1100 | drawing_beam_tags | 0.919 | 6.961 | 91.05 | 32851.1706 | 15572.3298
43 | BEAM-043 | ENT-00053 | S-BEAM | 6.2 | 300 | 1100 | drawing_beam_tags | 2.046 | 15.5 | 91.05 | 31143.3488 | 15772.324
44 | BEAM-044 | ENT-00054 | S-BEAM | 6.2 | 300 | 1100 | drawing_beam_tags | 2.046 | 15.5 | 91.05 | 31143.3488 | 6497.1299
45 | BEAM-045 | ENT-00055 | S-BEAM | 6.2 | 300 | 1100 | drawing_beam_tags | 2.046 | 15.5 | 91.05 | 31143.3488 | 6647.1299
46 | BEAM-046 | ENT-00056 | S-BEAM | 6.2 | 300 | 1100 | drawing_beam_tags | 2.046 | 15.5 | 91.05 | 31143.3488 | 7097.1299
47 | BEAM-047 | ENT-00057 | S-BEAM | 2 | 300 | 1100 | drawing_beam_tags | 0.66 | 5 | 91.05 | 28043.3491 | 16772.3298
48 | BEAM-048 | ENT-00058 | S-BEAM | 2 | 300 | 1100 | drawing_beam_tags | 0.66 | 5 | 91.05 | 27743.3491 | 16772.3298
49 | BEAM-049 | ENT-00059 | S-BEAM | 3.5 | 300 | 1100 | drawing_beam_tags | 1.155 | 8.75 | 91.05 | 4593.3524 | 16922.3275
50 | BEAM-050 | ENT-00060 | S-BEAM | 3.5 | 300 | 1100 | drawing_beam_tags | 1.155 | 8.75 | 91.05 | 5093.3524 | 16922.3275
51 | BEAM-051 | ENT-00061 | S-BEAM | 1.581 | 300 | 1100 | drawing_beam_tags | 0.522 | 3.952 | 91.05 | 3954.3082 | 7245.1295
52 | BEAM-052 | ENT-00062 | S-BEAM | 1.429 | 300 | 1100 | drawing_beam_tags | 0.472 | 3.573 | 91.05 | 3878.6694 | 7544.9396
53 | BEAM-053 | ENT-00063 | S-BEAM | 1.5 | 300 | 1100 | drawing_beam_tags | 0.495 | 3.751 | 91.05 | 3163.9864 | 6494.9453
54 | BEAM-054 | ENT-00064 | S-BEAM | 6.175 | 300 | 1100 | drawing_beam_tags | 2.038 | 15.438 | 91.45 | 5951.4892 | 5547.1295
55 | BEAM-055 | ENT-00065 | S-BEAM | 1.431 | 300 | 1100 | drawing_beam_tags | 0.472 | 3.578 | 91.05 | 3877.6604 | 5744.7605
56 | BEAM-056 | ENT-00066 | S-BEAM | 2.346 | 300 | 1100 | drawing_beam_tags | 0.774 | 5.864 | 91.45 | 5966.1694 | 5745.5011
57 | BEAM-057 | ENT-00067 | S-BEAM | 1.4 | 300 | 1100 | drawing_beam_tags | 0.462 | 3.5 | 91.05 | 8038.9892 | 5746.7252
58 | BEAM-058 | ENT-00091 | S-BEAM | 6.55 | 300 | 1100 | drawing_beam_tags | 2.161 | 16.375 | 91.05 | 13768.3382 | 19772.335
59 | BEAM-059 | ENT-00092 | S-BEAM | 1.04 | 300 | 1100 | drawing_beam_tags | 0.343 | 2.6 | 86.2 | 11013.3522 | 19472.335
60 | BEAM-060 | ENT-00093 | S-BEAM | 2.66 | 300 | 1100 | drawing_beam_tags | 0.878 | 6.65 | 91.05 | 13063.3498 | 19472.335
61 | BEAM-061 | ENT-00094 | S-BEAM | 2.35 | 300 | 1100 | drawing_beam_tags | 0.775 | 5.875 | 86.2 | 15868.3285 | 19472.335
62 | BEAM-062 | ENT-00095 | S-BEAM | 1.4 | 300 | 1100 | drawing_beam_tags | 0.462 | 3.5 | 86.2 | 11533.3509 | 18772.3335
63 | BEAM-063 | ENT-00096 | S-BEAM | 1.4 | 300 | 1100 | drawing_beam_tags | 0.462 | 3.5 | 86.2 | 11733.3499 | 18772.3333
64 | BEAM-064 | ENT-00097 | S-BEAM | 2.3 | 300 | 1100 | drawing_beam_tags | 0.759 | 5.75 | 91.05 | 10303.4069 | 16922.3367
65 | BEAM-065 | ENT-00098 | S-BEAM | 1.686 | 300 | 1100 | drawing_beam_tags | 0.556 | 4.214 | 91.05 | 11146.1995 | 15772.3298
66 | BEAM-066 | ENT-00099 | S-BEAM | 1.686 | 300 | 1100 | drawing_beam_tags | 0.556 | 4.214 | 91.05 | 11146.1995 | 15372.3294
67 | BEAM-067 | ENT-00101 | S-BEAM | 2.94 | 300 | 1100 | drawing_beam_tags | 0.97 | 7.35 | 86.2 | 28043.3491 | 20552.3267
68 | BEAM-068 | ENT-00102 | S-BEAM | 1.35 | 300 | 1100 | drawing_beam_tags | 0.446 | 3.375 | 86.2 | 27743.3491 | 19957.3357
69 | BEAM-069 | ENT-00103 | S-BEAM | 1.19 | 300 | 1100 | drawing_beam_tags | 0.393 | 2.975 | 86.2 | 27743.3491 | 21427.3341
70 | BEAM-070 | ENT-00109 | S-BEAM | 6.2 | 300 | 1100 | drawing_beam_tags | 2.046 | 15.5 | 86.2 | 31143.3488 | 10852.3182
71 | BEAM-071 | ENT-00112 | S-BEAM | 2.36 | 300 | 1100 | drawing_beam_tags | 0.779 | 5.9 | 86.2 | 32523.349 | 11052.3182
72 | BEAM-072 | ENT-00113 | S-BEAM | 3.1 | 300 | 1100 | drawing_beam_tags | 1.023 | 7.75 | 91.05 | 29593.3491 | 11052.3182
73 | BEAM-073 | ENT-00114 | S-BEAM | 4.52 | 300 | 1100 | drawing_beam_tags | 1.492 | 11.3 | 91.05 | 31143.349 | 13312.3182
74 | BEAM-074 | ENT-00115 | S-BEAM | 2.96 | 300 | 1100 | drawing_beam_tags | 0.977 | 7.4 | 86.2 | 31343.349 | 14092.3182
75 | BEAM-075 | ENT-00116 | S-BEAM | 1.36 | 300 | 1100 | drawing_beam_tags | 0.449 | 3.4 | 86.2 | 31343.3489 | 11732.3182
76 | BEAM-076 | ENT-00117 | S-BEAM | 2.9 | 300 | 1100 | drawing_beam_tags | 0.957 | 7.25 | 91.05 | 32793.3489 | 12612.3182
77 | BEAM-077 | ENT-00118 | S-BEAM | 2.36 | 300 | 1100 | drawing_beam_tags | 0.779 | 5.9 | 91.05 | 32523.349 | 12412.3182
78 | BEAM-078 | ENT-00120 | S-BEAM | 1.36 | 300 | 1100 | drawing_beam_tags | 0.449 | 3.4 | 86.2 | 33903.3491 | 11732.3182
79 | BEAM-079 | ENT-00121 | S-BEAM | 1.36 | 300 | 1100 | drawing_beam_tags | 0.449 | 3.4 | 91.35 | 33703.3491 | 11732.3182
80 | BEAM-080 | ENT-00122 | S-BEAM | 2.85 | 300 | 1100 | drawing_beam_tags | 0.941 | 7.125 | 91.35 | 18968.3492 | 19772.3348
81 | BEAM-081 | ENT-00123 | S-BEAM | 2.85 | 300 | 1100 | drawing_beam_tags | 0.941 | 7.125 | 91.35 | 18968.3491 | 19472.3346
82 | BEAM-082 | ENT-00125 | S-BEAM | 1.5 | 300 | 1100 | drawing_beam_tags | 0.495 | 3.751 | 90.6 | 4538.9864 | 6494.9449
83 | BEAM-083 | ENT-00126 | S-BEAM | 1.5 | 300 | 1100 | drawing_beam_tags | 0.495 | 3.751 | 90.6 | 4738.9864 | 6494.9449
84 | BEAM-084 | ENT-00127 | S-BEAM | 1.5 | 300 | 1100 | drawing_beam_tags | 0.495 | 3.75 | 90.6 | 7338.9864 | 6497.1331
85 | BEAM-085 | ENT-00128 | S-BEAM | 1.5 | 300 | 1100 | drawing_beam_tags | 0.495 | 3.75 | 90.6 | 7138.9864 | 6497.1327
86 | BEAM-086 | ENT-00129 | S-BEAM | 1.7 | 300 | 1100 | drawing_beam_tags | 0.561 | 4.25 | 90.6 | 9038.992 | 6397.1297
87 | BEAM-087 | ENT-00130 | S-BEAM | 1.5 | 300 | 1100 | drawing_beam_tags | 0.495 | 3.75 | 89.85 | 8739.4358 | 6497.1362
88 | BEAM-088 | ENT-00140 | S-BEAM | 1.625 | 300 | 1100 | drawing_beam_tags | 0.536 | 4.063 | 90.6 | 25243.3488 | 11759.7303
89 | BEAM-089 | ENT-00141 | S-BEAM | 1.625 | 300 | 1100 | drawing_beam_tags | 0.536 | 4.063 | 90.6 | 24943.3488 | 11759.7303
90 | BEAM-090 | ENT-00147 | S-BEAM | 6.2 | 300 | 1100 | drawing_beam_tags | 2.046 | 15.5 | 90.6 | 31143.3488 | 17772.3298
91 | BEAM-091 | ENT-00148 | S-BEAM | 1.5 | 300 | 1100 | drawing_beam_tags | 0.495 | 3.75 | 90.6 | 7988.9892 | 11572.1336
92 | BEAM-092 | ENT-00149 | S-BEAM | 1.5 | 300 | 1100 | drawing_beam_tags | 0.495 | 3.75 | 90.6 | 7988.9892 | 11272.3298
93 | BEAM-093 | ENT-00151 | S-BEAM | 4.9 | 300 | 1100 | drawing_beam_tags | 1.617 | 12.25 | 91.05 | 7543.3521 | 19472.285
94 | BEAM-094 | ENT-00152 | S-BEAM | 4.9 | 300 | 1100 | drawing_beam_tags | 1.617 | 12.25 | 91.05 | 7543.3524 | 19771.808
95 | BEAM-095 | ENT-00156 | S-BEAM | 2.85 | 300 | 1100 | drawing_beam_tags | 0.941 | 7.125 | 91.05 | 18968.3492 | 22572.3299
96 | BEAM-096 | ENT-00157 | S-BEAM | 2.85 | 300 | 1100 | drawing_beam_tags | 0.94 | 7.125 | 91.05 | 18968.3424 | 22272.3299
97 | BEAM-097 | ENT-00168 | S-BEAM | 1.4 | 300 | 1100 | drawing_beam_tags | 0.462 | 3.5 | 85.5 | 14393.3498 | 18772.3397
98 | BEAM-098 | ENT-00169 | S-BEAM | 1.4 | 300 | 1100 | drawing_beam_tags | 0.462 | 3.5 | 85.5 | 14693.3498 | 18772.3397
99 | BEAM-099 | ENT-00171 | S-BEAM | 2 | 300 | 1100 | drawing_beam_tags | 0.66 | 5 | 91.05 | 10003.6834 | 16772.3299
100 | BEAM-100 | ENT-00172 | S-BEAM | 2.5 | 300 | 1100 | drawing_beam_tags | 0.825 | 6.25 | 91.05 | 5863.3518 | 27322.3327
101 | BEAM-101 | ENT-00173 | S-BEAM | 2.1 | 300 | 1100 | drawing_beam_tags | 0.693 | 5.25 | 91.05 | 5563.3517 | 27522.3277
102 | BEAM-102 | ENT-00175 | S-BEAM | 2.85 | 300 | 1100 | drawing_beam_tags | 0.94 | 7.125 | 91.05 | 18968.3556 | 20632.3425
103 | BEAM-103 | ENT-00176 | S-BEAM | 2.85 | 300 | 1100 | drawing_beam_tags | 0.94 | 7.125 | 91.05 | 18968.3556 | 20832.3489
104 | BEAM-104 | ENT-00177 | S-BEAM | 2.85 | 300 | 1100 | drawing_beam_tags | 0.941 | 7.125 | 91.05 | 18968.3621 | 21362.3365
105 | BEAM-105 | ENT-00178 | S-BEAM | 2.85 | 300 | 1100 | drawing_beam_tags | 0.941 | 7.125 | 91.05 | 18968.3621 | 21562.343
106 | BEAM-106 | ENT-00181 | S-BEAM | 3.675 | 300 | 1100 | drawing_beam_tags | 1.213 | 9.187 | 91.05 | 9943.352 | 25714.6461
107 | BEAM-107 | ENT-00182 | S-BEAM | 3.532 | 300 | 1100 | drawing_beam_tags | 1.165 | 8.829 | 91.05 | 10493.3586 | 25831.1133
108 | BEAM-108 | ENT-00183 | S-BEAM | 3.425 | 300 | 1100 | drawing_beam_tags | 1.13 | 8.561 | 91.05 | 17043.337 | 25884.6049
109 | BEAM-109 | ENT-00184 | S-BEAM | 3.425 | 300 | 1100 | drawing_beam_tags | 1.13 | 8.561 | 91.05 | 17543.3421 | 25884.6049
110 | BEAM-110 | ENT-00185 | S-BEAM | 4.365 | 300 | 1100 | drawing_beam_tags | 1.44 | 10.913 | 91.05 | 24093.3491 | 25514.8378
111 | BEAM-111 | ENT-00186 | S-BEAM | 4.365 | 300 | 1100 | drawing_beam_tags | 1.44 | 10.913 | 91.05 | 24593.3229 | 25514.8378
112 | BEAM-112 | ENT-00187 | S-BEAM | 3.05 | 300 | 1100 | drawing_beam_tags | 1.006 | 7.625 | 91.05 | 28043.3491 | 23847.3277
113 | BEAM-113 | ENT-00188 | S-BEAM | 3.05 | 300 | 1100 | drawing_beam_tags | 1.006 | 7.625 | 91.05 | 27743.3491 | 23847.3277
114 | BEAM-114 | ENT-00193 | S-BEAM | 1.73 | 300 | 1100 | drawing_beam_tags | 0.571 | 4.325 | 91.05 | 23228.3491 | 20832.3415
115 | BEAM-115 | ENT-00194 | S-BEAM | 1.73 | 300 | 1100 | drawing_beam_tags | 0.571 | 4.325 | 91.05 | 23228.3491 | 20632.3415
116 | BEAM-116 | ENT-00196 | S-BEAM | 6.208 | 300 | 1100 | drawing_beam_tags | 2.049 | 15.521 | 91.05 | 31139.1866 | 29178.2502
117 | BEAM-117 | ENT-00197 | S-BEAM | 6.208 | 300 | 1100 | drawing_beam_tags | 2.049 | 15.521 | 91.05 | 31139.1866 | 28478.2358
118 | BEAM-118 | ENT-00204 | S-BEAM | 5.4 | 300 | 1100 | drawing_beam_tags | 1.782 | 13.5 | 91.05 | 54493.3504 | 29172.3314
119 | BEAM-119 | ENT-00206 | S-BEAM | 4.13 | 300 | 1100 | drawing_beam_tags | 1.363 | 10.325 | 91.05 | 54358.346 | 28572.3316
120 | BEAM-120 | ENT-00207 | S-BEAM | 6.55 | 300 | 1100 | drawing_beam_tags | 2.161 | 16.375 | 91.05 | 48518.3595 | 29172.3308
121 | BEAM-121 | ENT-00208 | S-BEAM | 6.55 | 300 | 1100 | drawing_beam_tags | 2.161 | 16.375 | 91.05 | 48518.3595 | 28572.3308
122 | BEAM-122 | ENT-00210 | S-BEAM | 2.2 | 300 | 1100 | drawing_beam_tags | 0.726 | 5.5 | 91.05 | 57693.3453 | 21322.8615
123 | BEAM-123 | ENT-00211 | S-BEAM | 2.2 | 300 | 1100 | drawing_beam_tags | 0.726 | 5.5 | 91.05 | 57193.3453 | 21322.8627
124 | BEAM-124 | ENT-00212 | S-BEAM | 1.37 | 300 | 1100 | drawing_beam_tags | 0.452 | 3.425 | 91.05 | 40908.3485 | 19772.3346
125 | BEAM-125 | ENT-00213 | S-BEAM | 1.37 | 300 | 1100 | drawing_beam_tags | 0.452 | 3.425 | 91.05 | 40908.3486 | 19472.3346
126 | BEAM-126 | ENT-00214 | S-BEAM | 6.55 | 300 | 1100 | drawing_beam_tags | 2.162 | 16.375 | 91.05 | 41468.3427 | 28572.3356
127 | BEAM-127 | ENT-00215 | S-BEAM | 6.55 | 300 | 1100 | drawing_beam_tags | 2.162 | 16.375 | 91.05 | 41468.3484 | 29172.3347
128 | BEAM-128 | ENT-00216 | S-BEAM | 3.05 | 300 | 1100 | drawing_beam_tags | 1.007 | 7.625 | 91.05 | 36168.3485 | 29175.2361
129 | BEAM-129 | ENT-00217 | S-BEAM | 3.05 | 300 | 1100 | drawing_beam_tags | 1.007 | 7.625 | 91.05 | 36168.3485 | 28570.2216
130 | BEAM-130 | ENT-00218 | S-BEAM | 2.684 | 300 | 1100 | drawing_beam_tags | 0.886 | 6.711 | 91.05 | 48555.5272 | 15372.3298
131 | BEAM-131 | ENT-00219 | S-BEAM | 2.01 | 300 | 1100 | drawing_beam_tags | 0.663 | 5.025 | 91.05 | 48218.3488 | 15772.3298
132 | BEAM-132 | ENT-00220 | S-BEAM | 2.85 | 300 | 1100 | drawing_beam_tags | 0.941 | 7.125 | 91.05 | 45388.3488 | 15372.3298
133 | BEAM-133 | ENT-00221 | S-BEAM | 2.85 | 300 | 1100 | drawing_beam_tags | 0.941 | 7.125 | 91.05 | 45388.3488 | 15772.3298
134 | BEAM-134 | ENT-00222 | S-BEAM | 2.83 | 300 | 1100 | drawing_beam_tags | 0.934 | 7.075 | 91.05 | 42148.3488 | 15372.3298
135 | BEAM-135 | ENT-00223 | S-BEAM | 2.85 | 300 | 1100 | drawing_beam_tags | 0.941 | 7.125 | 91.05 | 42138.3488 | 15772.3298
136 | BEAM-136 | ENT-00224 | S-BEAM | 2.2 | 300 | 1100 | drawing_beam_tags | 0.726 | 5.5 | 91.05 | 35843.3488 | 15372.3298
137 | BEAM-137 | ENT-00225 | S-BEAM | 2.2 | 300 | 1100 | drawing_beam_tags | 0.726 | 5.5 | 91.05 | 35843.3488 | 15772.3298
138 | BEAM-138 | ENT-00227 | S-BEAM | 3.3 | 300 | 1100 | drawing_beam_tags | 1.089 | 8.25 | 91.05 | 57433.3167 | 13222.3294
139 | BEAM-139 | ENT-00228 | S-BEAM | 3.3 | 300 | 1100 | drawing_beam_tags | 1.089 | 8.25 | 91.05 | 57233.3168 | 13222.3294
140 | BEAM-140 | ENT-00229 | S-BEAM | 5.725 | 300 | 1100 | drawing_beam_tags | 1.889 | 14.313 | 91.05 | 59422.7112 | 8409.7297
141 | BEAM-141 | ENT-00230 | S-BEAM | 3.727 | 300 | 1100 | drawing_beam_tags | 1.23 | 9.318 | 91.05 | 59122.7112 | 9408.6347
142 | BEAM-142 | ENT-00233 | S-BEAM | 2.4 | 300 | 1100 | drawing_beam_tags | 0.792 | 6 | 91.05 | 56347.7112 | 7246.1325
143 | BEAM-143 | ENT-00235 | S-BEAM | 0.85 | 300 | 1100 | drawing_beam_tags | 0.281 | 2.125 | 91.05 | 54322.707 | 7247.1388
144 | BEAM-144 | ENT-00237 | S-BEAM | 3.075 | 300 | 1100 | drawing_beam_tags | 1.015 | 7.688 | 91.05 | 55085.2084 | 7544.9398
145 | BEAM-145 | ENT-00238 | S-BEAM | 1.5 | 300 | 1100 | drawing_beam_tags | 0.495 | 3.75 | 91.05 | 54297.7084 | 9944.9396
146 | BEAM-146 | ENT-00239 | S-BEAM | 1.5 | 300 | 1100 | drawing_beam_tags | 0.495 | 3.75 | 91.05 | 54297.7084 | 10144.9396
147 | BEAM-147 | ENT-00240 | S-BEAM | 3.26 | 300 | 1100 | drawing_beam_tags | 1.076 | 8.15 | 91.05 | 55247.7112 | 9642.3298
148 | BEAM-148 | ENT-00242 | S-BEAM | 1.127 | 300 | 1100 | drawing_beam_tags | 0.372 | 2.818 | 91.45 | 55047.7112 | 10708.6347
149 | BEAM-149 | ENT-00243 | S-BEAM | 2.4 | 300 | 1100 | drawing_beam_tags | 0.792 | 6 | 94.35 | 55047.7112 | 8744.9398
150 | BEAM-150 | ENT-00244 | S-BEAM | 1.127 | 300 | 1100 | drawing_beam_tags | 0.372 | 2.818 | 91.45 | 53547.7056 | 10708.6349
151 | BEAM-151 | ENT-00245 | S-BEAM | 1.127 | 300 | 1100 | drawing_beam_tags | 0.372 | 2.818 | 91.45 | 53247.6877 | 10708.6349
152 | BEAM-152 | ENT-00246 | S-BEAM | 3.316 | 300 | 1100 | drawing_beam_tags | 1.094 | 8.289 | 94.35 | 51589.8659 | 7247.1295
153 | BEAM-153 | ENT-00247 | S-BEAM | 3.316 | 300 | 1100 | drawing_beam_tags | 1.094 | 8.289 | 94.35 | 51589.8659 | 7547.1299
154 | BEAM-154 | ENT-00249 | S-BEAM | 2.214 | 300 | 1100 | drawing_beam_tags | 0.731 | 5.536 | 94.35 | 48790.504 | 9672.3328
155 | BEAM-155 | ENT-00250 | S-BEAM | 2.214 | 300 | 1100 | drawing_beam_tags | 0.731 | 5.536 | 94.35 | 48790.5017 | 8712.3383
156 | BEAM-156 | ENT-00251 | S-BEAM | 2.214 | 300 | 1100 | drawing_beam_tags | 0.731 | 5.536 | 94.35 | 48790.5059 | 8512.333
157 | BEAM-157 | ENT-00252 | S-BEAM | 2.214 | 300 | 1100 | drawing_beam_tags | 0.731 | 5.536 | 94.35 | 48790.5044 | 9872.3379
158 | BEAM-158 | ENT-00253 | S-BEAM | 1.2 | 300 | 1100 | drawing_beam_tags | 0.396 | 3 | 91.45 | 35843.3488 | 10947.1267
159 | BEAM-159 | ENT-00254 | S-BEAM | 1.2 | 300 | 1100 | drawing_beam_tags | 0.396 | 3 | 91.45 | 35843.3488 | 10647.1295
160 | BEAM-160 | ENT-00255 | S-BEAM | 2 | 300 | 1100 | drawing_beam_tags | 0.66 | 5 | 94.35 | 34243.3485 | 16772.3298
161 | BEAM-161 | ENT-00256 | S-BEAM | 2 | 300 | 1100 | drawing_beam_tags | 0.66 | 5 | 94.35 | 34543.3485 | 16772.3298
162 | BEAM-162 | ENT-00257 | S-BEAM | 3.5 | 300 | 1100 | drawing_beam_tags | 1.155 | 8.75 | 94.35 | 57693.3453 | 16922.3275
163 | BEAM-163 | ENT-00258 | S-BEAM | 3.5 | 300 | 1100 | drawing_beam_tags | 1.155 | 8.75 | 94.35 | 57193.3453 | 16922.3275
164 | BEAM-164 | ENT-00259 | S-BEAM | 1.581 | 300 | 1100 | drawing_beam_tags | 0.522 | 3.952 | 94.35 | 58332.3894 | 7245.1295
165 | BEAM-165 | ENT-00260 | S-BEAM | 1.429 | 300 | 1100 | drawing_beam_tags | 0.472 | 3.573 | 91.45 | 58408.0283 | 7544.9396
166 | BEAM-166 | ENT-00261 | S-BEAM | 1.5 | 300 | 1100 | drawing_beam_tags | 0.495 | 3.751 | 94.35 | 59122.7112 | 6494.9453
167 | BEAM-167 | ENT-00262 | S-BEAM | 6.175 | 300 | 1100 | drawing_beam_tags | 2.038 | 15.438 | 94.35 | 56335.2084 | 5547.1295
168 | BEAM-168 | ENT-00263 | S-BEAM | 1.377 | 300 | 1100 | drawing_beam_tags | 0.454 | 3.443 | 91.45 | 58436.2202 | 5744.7605
169 | BEAM-169 | ENT-00264 | S-BEAM | 2.4 | 300 | 1100 | drawing_beam_tags | 0.792 | 6 | 94.35 | 56347.7112 | 5745.4847
170 | BEAM-170 | ENT-00265 | S-BEAM | 1.4 | 300 | 1100 | drawing_beam_tags | 0.462 | 3.5 | 91.45 | 54247.7084 | 5746.7252
171 | BEAM-171 | ENT-00280 | S-BEAM | 6.55 | 300 | 1100 | drawing_beam_tags | 2.161 | 16.375 | 77.85 | 48518.3595 | 19772.335
172 | BEAM-172 | ENT-00281 | S-BEAM | 1.04 | 300 | 1100 | drawing_beam_tags | 0.343 | 2.6 | 74.1 | 51273.3455 | 19472.335
173 | BEAM-173 | ENT-00282 | S-BEAM | 2.66 | 300 | 1100 | drawing_beam_tags | 0.878 | 6.65 | 77.85 | 49223.3478 | 19472.335
174 | BEAM-174 | ENT-00283 | S-BEAM | 2.35 | 300 | 1100 | drawing_beam_tags | 0.775 | 5.875 | 75.85 | 46418.3692 | 19472.335
175 | BEAM-175 | ENT-00284 | S-BEAM | 1.4 | 300 | 1100 | drawing_beam_tags | 0.462 | 3.5 | 74.1 | 50753.3467 | 18772.3335
176 | BEAM-176 | ENT-00285 | S-BEAM | 1.4 | 300 | 1100 | drawing_beam_tags | 0.462 | 3.5 | 74.1 | 50553.3478 | 18772.3333
177 | BEAM-177 | ENT-00286 | S-BEAM | 2.3 | 300 | 1100 | drawing_beam_tags | 0.759 | 5.75 | 77.85 | 51983.2907 | 16922.3367
178 | BEAM-178 | ENT-00287 | S-BEAM | 2.76 | 300 | 1100 | drawing_beam_tags | 0.911 | 6.9 | 77.85 | 50603.3198 | 15772.3294
179 | BEAM-179 | ENT-00288 | S-BEAM | 1.686 | 300 | 1100 | drawing_beam_tags | 0.556 | 4.214 | 77.85 | 51140.4982 | 15372.3294
180 | BEAM-180 | ENT-00290 | S-BEAM | 2.94 | 300 | 1100 | drawing_beam_tags | 0.97 | 7.35 | 77.85 | 34243.3485 | 20552.3267
181 | BEAM-181 | ENT-00291 | S-BEAM | 1.35 | 300 | 1100 | drawing_beam_tags | 0.446 | 3.375 | 74.1 | 34543.3485 | 19957.3357
182 | BEAM-182 | ENT-00292 | S-BEAM | 1.19 | 300 | 1100 | drawing_beam_tags | 0.393 | 2.975 | 74.1 | 34543.3485 | 21427.3341
183 | BEAM-183 | ENT-00298 | S-BEAM | 2.85 | 300 | 1100 | drawing_beam_tags | 0.941 | 7.125 | 77.85 | 43318.3485 | 19772.3348
184 | BEAM-184 | ENT-00299 | S-BEAM | 2.85 | 300 | 1100 | drawing_beam_tags | 0.941 | 7.125 | 77.85 | 43318.3485 | 19472.3346
185 | BEAM-185 | ENT-00301 | S-BEAM | 1.5 | 300 | 1100 | drawing_beam_tags | 0.495 | 3.751 | 91.05 | 57747.7112 | 6494.9449
186 | BEAM-186 | ENT-00302 | S-BEAM | 1.5 | 300 | 1100 | drawing_beam_tags | 0.495 | 3.751 | 91.05 | 57547.7112 | 6494.9449
187 | BEAM-187 | ENT-00303 | S-BEAM | 1.5 | 300 | 1100 | drawing_beam_tags | 0.495 | 3.75 | 91.05 | 54947.7112 | 6497.1331
188 | BEAM-188 | ENT-00304 | S-BEAM | 1.5 | 300 | 1100 | drawing_beam_tags | 0.495 | 3.75 | 91.05 | 55147.7112 | 6497.1327
189 | BEAM-189 | ENT-00305 | S-BEAM | 1.7 | 300 | 1100 | drawing_beam_tags | 0.561 | 4.25 | 91.05 | 53247.7056 | 6397.1297
190 | BEAM-190 | ENT-00306 | S-BEAM | 1.5 | 300 | 1100 | drawing_beam_tags | 0.495 | 3.75 | 87.7 | 53547.2619 | 6497.1362
191 | BEAM-191 | ENT-00315 | S-BEAM | 1.625 | 300 | 1100 | drawing_beam_tags | 0.536 | 4.063 | 91.05 | 37043.3488 | 11759.7303
192 | BEAM-192 | ENT-00316 | S-BEAM | 1.625 | 300 | 1100 | drawing_beam_tags | 0.536 | 4.063 | 91.05 | 37343.3488 | 11759.7303
193 | BEAM-193 | ENT-00318 | S-BEAM | 1.5 | 300 | 1100 | drawing_beam_tags | 0.495 | 3.75 | 91.05 | 54297.7084 | 11572.1336
194 | BEAM-194 | ENT-00319 | S-BEAM | 1.5 | 300 | 1100 | drawing_beam_tags | 0.495 | 3.75 | 91.05 | 54297.7084 | 11272.3298
195 | BEAM-195 | ENT-00322 | S-BEAM | 4.9 | 300 | 1100 | drawing_beam_tags | 1.617 | 12.25 | 91.05 | 54743.3456 | 19472.285
196 | BEAM-196 | ENT-00323 | S-BEAM | 4.9 | 300 | 1100 | drawing_beam_tags | 1.617 | 12.25 | 91.05 | 54743.3453 | 19771.808
197 | BEAM-197 | ENT-00327 | S-BEAM | 2.85 | 300 | 1100 | drawing_beam_tags | 0.941 | 7.125 | 91.05 | 43318.3502 | 22572.3299
198 | BEAM-198 | ENT-00328 | S-BEAM | 2.85 | 300 | 1100 | drawing_beam_tags | 0.94 | 7.125 | 91.05 | 43318.3553 | 22272.3299
199 | BEAM-199 | ENT-00331 | S-BEAM | 1.4 | 300 | 1100 | drawing_beam_tags | 0.462 | 3.5 | 91.05 | 47893.3478 | 18772.3397
200 | BEAM-200 | ENT-00332 | S-BEAM | 1.4 | 300 | 1100 | drawing_beam_tags | 0.462 | 3.5 | 91.05 | 47593.3478 | 18772.3397
201 | BEAM-201 | ENT-00334 | S-BEAM | 2 | 300 | 1100 | drawing_beam_tags | 0.66 | 5 | 91.05 | 52283.0142 | 16772.3299
202 | BEAM-202 | ENT-00335 | S-BEAM | 2.5 | 300 | 1100 | drawing_beam_tags | 0.825 | 6.25 | 91.05 | 56423.3459 | 27322.3327
203 | BEAM-203 | ENT-00336 | S-BEAM | 2.1 | 300 | 1100 | drawing_beam_tags | 0.693 | 5.25 | 91.05 | 56723.346 | 27522.3277
204 | BEAM-204 | ENT-00338 | S-BEAM | 2.85 | 300 | 1100 | drawing_beam_tags | 0.94 | 7.125 | 91.05 | 43318.342 | 20632.3425
205 | BEAM-205 | ENT-00339 | S-BEAM | 2.85 | 300 | 1100 | drawing_beam_tags | 0.94 | 7.125 | 91.05 | 43318.342 | 20832.3489
206 | BEAM-206 | ENT-00340 | S-BEAM | 2.85 | 300 | 1100 | drawing_beam_tags | 0.941 | 7.125 | 91.05 | 43318.3355 | 21362.3365
207 | BEAM-207 | ENT-00341 | S-BEAM | 2.85 | 300 | 1100 | drawing_beam_tags | 0.94 | 7.125 | 91.05 | 43318.342 | 21562.343
208 | BEAM-208 | ENT-00344 | S-BEAM | 3.35 | 300 | 1100 | drawing_beam_tags | 1.105 | 8.375 | 83.45 | 52343.3453 | 25552.3349
209 | BEAM-209 | ENT-00345 | S-BEAM | 6.255 | 300 | 1100 | drawing_beam_tags | 2.064 | 15.637 | 83.45 | 51793.3388 | 24099.8358
210 | BEAM-210 | ENT-00346 | S-BEAM | 3.168 | 300 | 1100 | drawing_beam_tags | 1.046 | 7.921 | 91.05 | 45243.3607 | 25756.4508
211 | BEAM-211 | ENT-00347 | S-BEAM | 3.055 | 300 | 1100 | drawing_beam_tags | 1.008 | 7.637 | 91.05 | 44743.3556 | 25699.8377
212 | BEAM-212 | ENT-00348 | S-BEAM | 4.365 | 300 | 1100 | drawing_beam_tags | 1.44 | 10.913 | 91.05 | 38193.3485 | 25514.8378
213 | BEAM-213 | ENT-00349 | S-BEAM | 4.365 | 300 | 1100 | drawing_beam_tags | 1.44 | 10.913 | 91.05 | 37693.3747 | 25514.8378
214 | BEAM-214 | ENT-00350 | S-BEAM | 3.05 | 300 | 1100 | drawing_beam_tags | 1.006 | 7.625 | 91.05 | 34243.3485 | 23847.3277
215 | BEAM-215 | ENT-00351 | S-BEAM | 3.05 | 300 | 1100 | drawing_beam_tags | 1.006 | 7.625 | 91.05 | 34543.3485 | 23847.3277
216 | BEAM-216 | ENT-00356 | S-BEAM | 1.73 | 300 | 1100 | drawing_beam_tags | 0.571 | 4.325 | 91.05 | 39058.3485 | 20832.3415
217 | BEAM-217 | ENT-00357 | S-BEAM | 1.73 | 300 | 1100 | drawing_beam_tags | 0.571 | 4.325 | 91.05 | 39058.3485 | 20632.3415
218 | BEAM-218 | ENT-00373 | S-BEAM | 4.91 | 300 | 1100 | drawing_beam_tags | 1.62 | 12.276 | 91.35 | 7548.5199 | 18072.3447
219 | BEAM-219 | ENT-00374 | S-BEAM | 4.898 | 300 | 1100 | drawing_beam_tags | 1.616 | 12.246 | 91.35 | 7542.5196 | 17772.3314
220 | BEAM-220 | ENT-00375 | S-BEAM | 4.911 | 300 | 1100 | drawing_beam_tags | 1.621 | 12.278 | 91.35 | 54738.5819 | 18072.3447
221 | BEAM-221 | ENT-00376 | S-BEAM | 4.898 | 300 | 1100 | drawing_beam_tags | 1.616 | 12.246 | 91.35 | 54744.1817 | 17772.3314
222 | BEAM-222 | ENT-00377 | S-BEAM | 0.65 | 300 | 1100 | drawing_beam_tags | 0.214 | 1.625 | 93.35 | 15328.3944 | 9347.1302
223 | BEAM-223 | ENT-00378 | S-BEAM | 2.04 | 300 | 1100 | drawing_beam_tags | 0.673 | 5.1 | 91.35 | 15923.3737 | 9047.1302
224 | BEAM-224 | ENT-00380 | S-BEAM | 0.65 | 300 | 1100 | drawing_beam_tags | 0.214 | 1.625 | 93.35 | 46958.3033 | 9347.1302
225 | BEAM-225 | ENT-00381 | S-BEAM | 2.04 | 300 | 1100 | drawing_beam_tags | 0.673 | 5.1 | 91.35 | 46363.3242 | 9047.1302
226 | BEAM-226 | ENT-00383 | S-BEAM | 2.684 | 300 | 1100 | drawing_beam_tags | 0.886 | 6.711 | 91.35 | 13731.1704 | 15372.3298
227 | BEAM-227 | ENT-00384 | S-BEAM | 2.684 | 300 | 1100 | drawing_beam_tags | 0.886 | 6.711 | 91.35 | 13731.1704 | 15772.3298
228 | BEAM-228 | ENT-00385 | S-BEAM | 2.85 | 300 | 1100 | drawing_beam_tags | 0.941 | 7.125 | 91.35 | 16898.3488 | 15372.3298
229 | BEAM-229 | ENT-00386 | S-BEAM | 2.85 | 300 | 1100 | drawing_beam_tags | 0.941 | 7.125 | 91.35 | 16898.3488 | 15772.3298
230 | BEAM-230 | ENT-00387 | S-BEAM | 2.85 | 300 | 1100 | drawing_beam_tags | 0.941 | 7.125 | 91.35 | 20148.3488 | 15372.3298
231 | BEAM-231 | ENT-00388 | S-BEAM | 2.01 | 300 | 1100 | drawing_beam_tags | 0.663 | 5.025 | 91.35 | 20568.3488 | 15772.3298
232 | BEAM-232 | ENT-00391 | S-BEAM | 3.05 | 300 | 1100 | drawing_beam_tags | 1.006 | 7.625 | 91.05 | 26118.3495 | 25372.3254
233 | BEAM-233 | ENT-00392 | S-BEAM | 3.05 | 300 | 1100 | drawing_beam_tags | 1.006 | 7.625 | 91.05 | 26118.3495 | 25672.3254
234 | BEAM-234 | ENT-00393 | S-BEAM | 3.05 | 300 | 1100 | drawing_beam_tags | 1.006 | 7.625 | 91.05 | 36160.0236 | 25372.3254
235 | BEAM-235 | ENT-00394 | S-BEAM | 3.05 | 300 | 1100 | drawing_beam_tags | 1.006 | 7.625 | 91.05 | 36160.0236 | 25672.3254
236 | BEAM-236 | ENT-00395 | S-BEAM | 6.2 | 300 | 1100 | drawing_beam_tags | 2.046 | 15.5 | 91.05 | 31143.3488 | 25372.3254
237 | BEAM-237 | ENT-00396 | S-BEAM | 6.2 | 300 | 1100 | drawing_beam_tags | 2.046 | 15.5 | 91.05 | 31143.3488 | 25672.3254
238 | BEAM-238 | ENT-00400 | S-BEAM | 1.35 | 300 | 1100 | drawing_beam_tags | 0.446 | 3.375 | 85.2 | 27068.3471 | 20832.3415
239 | BEAM-239 | ENT-00401 | S-BEAM | 1.5 | 300 | 1100 | drawing_beam_tags | 0.495 | 3.75 | 85.2 | 25343.3471 | 20832.3415
240 | BEAM-240 | ENT-00402 | S-BEAM | 3.15 | 300 | 1100 | drawing_beam_tags | 1.04 | 7.875 | 91.05 | 26168.3491 | 20632.3415
241 | BEAM-241 | ENT-00404 | S-BEAM | 1.19 | 300 | 1100 | drawing_beam_tags | 0.393 | 2.975 | 85.2 | 26093.3451 | 21427.3341
242 | BEAM-242 | ENT-00405 | S-BEAM | 1.19 | 300 | 1100 | drawing_beam_tags | 0.393 | 2.975 | 85.2 | 26393.3451 | 21427.3341
243 | BEAM-243 | ENT-00407 | S-BEAM | 1.35 | 300 | 1100 | drawing_beam_tags | 0.446 | 3.375 | 85.2 | 35218.3505 | 20832.3415
244 | BEAM-244 | ENT-00408 | S-BEAM | 1.5 | 300 | 1100 | drawing_beam_tags | 0.495 | 3.75 | 85.2 | 36943.3505 | 20832.3415
245 | BEAM-245 | ENT-00409 | S-BEAM | 3.15 | 300 | 1100 | drawing_beam_tags | 1.04 | 7.875 | 91.05 | 36118.3485 | 20632.3415
246 | BEAM-246 | ENT-00411 | S-BEAM | 1.19 | 300 | 1100 | drawing_beam_tags | 0.393 | 2.975 | 85.2 | 36193.3525 | 21427.3341
247 | BEAM-247 | ENT-00412 | S-BEAM | 1.19 | 300 | 1100 | drawing_beam_tags | 0.393 | 2.975 | 85.2 | 35893.3525 | 21427.3341
248 | BEAM-248 | ENT-00414 | S-BEAM | 6.2 | 300 | 1100 | drawing_beam_tags | 2.046 | 15.5 | 91.05 | 31143.3488 | 22022.3267
249 | BEAM-249 | ENT-00415 | S-BEAM | 6.2 | 300 | 1100 | drawing_beam_tags | 2.046 | 15.5 | 91.05 | 31143.3488 | 22322.3267
250 | BEAM-250 | ENT-00429 | S-BEAM | 0.77 | 300 | 1100 | drawing_beam_tags | 0.254 | 1.925 | 91.05 | 5478.3378 | 26072.335
251 | BEAM-251 | ENT-00431 | S-BEAM | 0.77 | 300 | 1100 | drawing_beam_tags | 0.254 | 1.925 | 91.05 | 56808.3478 | 26072.335
252 | BEAM-252 | ENT-00433 | S-BEAM | 2.422 | 300 | 1100 | drawing_beam_tags | 0.799 | 6.056 | 91.05 | 24943.3492 | 14161.0798
253 | BEAM-253 | ENT-00434 | S-BEAM | 2.422 | 300 | 1100 | drawing_beam_tags | 0.799 | 6.056 | 91.05 | 25243.3488 | 14161.0798
254 | BEAM-254 | ENT-00435 | S-BEAM | 2.422 | 300 | 1100 | drawing_beam_tags | 0.799 | 6.056 | 91.05 | 37343.3488 | 14161.0798
255 | BEAM-255 | ENT-00436 | S-BEAM | 2.422 | 300 | 1100 | drawing_beam_tags | 0.799 | 6.056 | 91.05 | 37043.3488 | 14161.0798
256 | BEAM-256 | ENT-00451 | S-BEAM | 0.97 | 300 | 1100 | drawing_beam_tags | 0.32 | 2.425 | 87.95 | 10493.3524 | 22897.3358
257 | BEAM-257 | ENT-00452 | S-BEAM | 0.97 | 300 | 1100 | drawing_beam_tags | 0.32 | 2.425 | 87.95 | 9993.3524 | 22897.3358
258 | BEAM-258 | ENT-00454 | S-BEAM | 0.97 | 300 | 1100 | drawing_beam_tags | 0.32 | 2.425 | 87.95 | 52293.3453 | 22897.3358
259 | BEAM-259 | ENT-00512 | S-BEAM | 1.05 | 300 | 1100 | drawing_beam_tags | 0.346 | 2.625 | 91.05 | 21804.6605 | 1097.5698
260 | BEAM-260 | ENT-00514 | S-BEAM | 0.6 | 300 | 1100 | drawing_beam_tags | 0.198 | 1.5 | 91.05 | 21504.6605 | 572.5698
261 | BEAM-261 | ENT-00515 | S-BEAM | 0.6 | 300 | 1100 | drawing_beam_tags | 0.198 | 1.5 | 91.05 | 21204.6605 | 872.5698
262 | BEAM-262 | ENT-00528 | S-BEAM | 0.7 | 300 | 1100 | drawing_beam_tags | 0.231 | 1.75 | 91.05 | 15946.7837 | 1405.7799
263 | BEAM-263 | ENT-00529 | S-BEAM | 0.7 | 300 | 1100 | drawing_beam_tags | 0.231 | 1.75 | 91.05 | 15596.7837 | 1055.7799
264 | BEAM-264 | ENT-00530 | S-BEAM | 0.7 | 300 | 1100 | drawing_beam_tags | 0.231 | 1.75 | 91.05 | 15946.7837 | 705.7799
265 | BEAM-265 | ENT-00531 | S-BEAM | 0.5 | 300 | 1100 | drawing_beam_tags | 0.165 | 1.25 | 91.05 | 16296.7837 | 955.7799
266 | BEAM-266 | ENT-00532 | S-BEAM | 0.9 | 300 | 1100 | drawing_beam_tags | 0.297 | 2.25 | 91.05 | 19105.7837 | 755.7799
267 | BEAM-267 | ENT-00533 | S-BEAM | 0.9 | 300 | 1100 | drawing_beam_tags | 0.297 | 2.25 | 91.05 | 19405.7837 | 755.7799
268 | BEAM-268 | ENT-00543 | Beam Nos | 2.809 | 300 | 1100 | drawing_beam_tags | 0.927 | 7.022 | 77.5 | 17701.2837 | 1405.7799
269 | BEAM-269 | ENT-00544 | Beam Nos | 2.809 | 300 | 1100 | drawing_beam_tags | 0.927 | 7.022 | 77.5 | 17701.2837 | 1205.7799
270 | BEAM-270 | ENT-00551 | S-BEAM | 0.65 | 300 | 1100 | drawing_beam_tags | 0.214 | 1.625 | 87.6 | 23101.1906 | 907.8141
271 | BEAM-271 | ENT-00553 | S-BEAM | 0.585 | 300 | 1100 | drawing_beam_tags | 0.193 | 1.462 | 87.6 | 23301.1906 | 875.3141
272 | BEAM-272 | ENT-00558 | S-BEAM | 0.585 | 300 | 1100 | drawing_beam_tags | 0.193 | 1.462 | 87.6 | 26001.1906 | 875.3141
273 | BEAM-273 | ENT-00561 | S-BEAM | 0.65 | 300 | 1100 | drawing_beam_tags | 0.214 | 1.625 | 87.6 | 26301.1906 | 907.8141
274 | BEAM-274 | ENT-00724 | S-BEAM | 1.35 | 300 | 1100 | drawing_beam_tags | 0.446 | 3.375 | 86.1 | 58108.3252 | 15172.3296
275 | BEAM-275 | ENT-00725 | S-BEAM | 3.6 | 300 | 1100 | drawing_beam_tags | 1.188 | 9 | 86.1 | 58783.3336 | 13372.3294
TOTAL |  |  |  | 740.334 |  |  |  | 244.314 | 1850.861

## Classification
Component Type | Count
Beam | 619
Column | 3
Opening | 23
Shear Wall | 2
Slab | 35
Structural Wall | 2
Unknown | 42